## 1bOP
pf | 0F | po | so | flds | o | proc | st | m | rl | x | mnemonic | op1 | op2 | op3 | op4 | iext | grp1 | grp2 | grp3 | tested f | modif f | def f | undef f | f values | description, notes
|  | 0 |  | dw | r |  |  |  |  | L | ADD | Eb | Gb |  |  |  | gen | arith | binary |  | o..szapc | o..szapc |  |  | Add
|  | 1 |  | dW | r |  |  |  |  | L | ADD | Evqp | Gvqp |  |  |  | gen | arith | binary |  | o..szapc | o..szapc |  |  | Add
|  | 2 |  | Dw | r | [5 empty] | ADD | Gb | Eb |  |  |  | gen | arith | binary |  | o..szapc | o..szapc |  |  | Add
|  | 3 |  | DW | r | [5 empty] | ADD | Gvqp | Evqp |  |  |  | gen | arith | binary |  | o..szapc | o..szapc |  |  | Add
|  | 4 |  | w | [6 empty] | ADD | AL | Ib |  |  |  | gen | arith | binary |  | o..szapc | o..szapc |  |  | Add
|  | 5 |  | W | [6 empty] | ADD | rAX | Ivds |  |  |  | gen | arith | binary |  | o..szapc | o..szapc |  |  | Add
|  | 6 | [5 empty] | E |  |  | invalid | [13 empty] | Invalid Instruction in 64-Bit Mode
|  | 7 | [5 empty] | E |  |  | invalid | [13 empty] | Invalid Instruction in 64-Bit Mode
|  | 8 |  | dw | r |  |  |  |  | L | OR | Eb | Gb |  |  |  | gen | logical |  |  | o..szapc | o..sz.pc | .....a.. | o......c | Logical Inclusive OR
|  | 9 |  | dW | r |  |  |  |  | L | OR | Evqp | Gvqp |  |  |  | gen | logical |  |  | o..szapc | o..sz.pc | .....a.. | o......c | Logical Inclusive OR
|  | 0A |  | Dw | r | [5 empty] | OR | Gb | Eb |  |  |  | gen | logical |  |  | o..szapc | o..sz.pc | .....a.. | o......c | Logical Inclusive OR
|  | 0B |  | DW | r | [5 empty] | OR | Gvqp | Evqp |  |  |  | gen | logical |  |  | o..szapc | o..sz.pc | .....a.. | o......c | Logical Inclusive OR
|  | 0C |  | w | [6 empty] | OR | AL | Ib |  |  |  | gen | logical |  |  | o..szapc | o..sz.pc | .....a.. | o......c | Logical Inclusive OR
|  | 0D |  | W | [6 empty] | OR | rAX | Ivds |  |  |  | gen | logical |  |  | o..szapc | o..sz.pc | .....a.. | o......c | Logical Inclusive OR
|  | 0E | [5 empty] | E |  |  | invalid | [13 empty] | Invalid Instruction in 64-Bit Mode
|  | 0F | [8 empty] | Two-byte Instructions
|  | 10 |  | dw | r |  |  |  |  | L | ADC | Eb | Gb |  |  |  | gen | arith | binary | .......c | o..szapc | o..szapc |  |  | Add with Carry
|  | 11 |  | dW | r |  |  |  |  | L | ADC | Evqp | Gvqp |  |  |  | gen | arith | binary | .......c | o..szapc | o..szapc |  |  | Add with Carry
|  | 12 |  | Dw | r | [5 empty] | ADC | Gb | Eb |  |  |  | gen | arith | binary | .......c | o..szapc | o..szapc |  |  | Add with Carry
|  | 13 |  | DW | r | [5 empty] | ADC | Gvqp | Evqp |  |  |  | gen | arith | binary | .......c | o..szapc | o..szapc |  |  | Add with Carry
|  | 14 |  | w | [6 empty] | ADC | AL | Ib |  |  |  | gen | arith | binary | .......c | o..szapc | o..szapc |  |  | Add with Carry
|  | 15 |  | W | [6 empty] | ADC | rAX | Ivds |  |  |  | gen | arith | binary | .......c | o..szapc | o..szapc |  |  | Add with Carry
|  | 16 | [5 empty] | E |  |  | invalid | [13 empty] | Invalid Instruction in 64-Bit Mode
|  | 17 | [5 empty] | E |  |  | invalid | [13 empty] | Invalid Instruction in 64-Bit Mode
|  | 18 |  | dw | r |  |  |  |  | L | SBB | Eb | Gb |  |  |  | gen | arith | binary | .......c | o..szapc | o..szapc |  |  | Integer Subtraction with Borrow
|  | 19 |  | dW | r |  |  |  |  | L | SBB | Evqp | Gvqp |  |  |  | gen | arith | binary | .......c | o..szapc | o..szapc |  |  | Integer Subtraction with Borrow
|  | 1A |  | Dw | r | [5 empty] | SBB | Gb | Eb |  |  |  | gen | arith | binary | .......c | o..szapc | o..szapc |  |  | Integer Subtraction with Borrow
|  | 1B |  | DW | r | [5 empty] | SBB | Gvqp | Evqp |  |  |  | gen | arith | binary | .......c | o..szapc | o..szapc |  |  | Integer Subtraction with Borrow
|  | 1C |  | w | [6 empty] | SBB | AL | Ib |  |  |  | gen | arith | binary | .......c | o..szapc | o..szapc |  |  | Integer Subtraction with Borrow
|  | 1D |  | W | [6 empty] | SBB | rAX | Ivds |  |  |  | gen | arith | binary | .......c | o..szapc | o..szapc |  |  | Integer Subtraction with Borrow
|  | 1E | [5 empty] | E |  |  | invalid | [13 empty] | Invalid Instruction in 64-Bit Mode
|  | 1F | [5 empty] | E |  |  | invalid | [13 empty] | Invalid Instruction in 64-Bit Mode
|  | 20 |  | dw | r |  |  |  |  | L | AND | Eb | Gb |  |  |  | gen | logical |  |  | o..szapc | o..sz.pc | .....a.. | o......c | Logical AND
|  | 21 |  | dW | r |  |  |  |  | L | AND | Evqp | Gvqp |  |  |  | gen | logical |  |  | o..szapc | o..sz.pc | .....a.. | o......c | Logical AND
|  | 22 |  | Dw | r | [5 empty] | AND | Gb | Eb |  |  |  | gen | logical |  |  | o..szapc | o..sz.pc | .....a.. | o......c | Logical AND
|  | 23 |  | DW | r | [5 empty] | AND | Gvqp | Evqp |  |  |  | gen | logical |  |  | o..szapc | o..sz.pc | .....a.. | o......c | Logical AND
|  | 24 |  | w | [6 empty] | AND | AL | Ib |  |  |  | gen | logical |  |  | o..szapc | o..sz.pc | .....a.. | o......c | Logical AND
|  | 25 |  | W | [6 empty] | AND | rAX | Ivds |  |  |  | gen | logical |  |  | o..szapc | o..sz.pc | .....a.. | o......c | Logical AND
26 | [7 empty] | E |  |  | null | [5 empty] | prefix | segreg | [6 empty] | Null Prefix in 64-bit Mode
|  | 27 | [5 empty] | E |  |  | invalid | [13 empty] | Invalid Instruction in 64-Bit Mode
|  | 28 |  | dw | r |  |  |  |  | L | SUB | Eb | Gb |  |  |  | gen | arith | binary |  | o..szapc | o..szapc |  |  | Subtract
|  | 29 |  | dW | r |  |  |  |  | L | SUB | Evqp | Gvqp |  |  |  | gen | arith | binary |  | o..szapc | o..szapc |  |  | Subtract
|  | 2A |  | Dw | r | [5 empty] | SUB | Gb | Eb |  |  |  | gen | arith | binary |  | o..szapc | o..szapc |  |  | Subtract
|  | 2B |  | DW | r | [5 empty] | SUB | Gvqp | Evqp |  |  |  | gen | arith | binary |  | o..szapc | o..szapc |  |  | Subtract
|  | 2C |  | w | [6 empty] | SUB | AL | Ib |  |  |  | gen | arith | binary |  | o..szapc | o..szapc |  |  | Subtract
|  | 2D |  | W | [6 empty] | SUB | rAX | Ivds |  |  |  | gen | arith | binary |  | o..szapc | o..szapc |  |  | Subtract
2E | [7 empty] | E |  |  | null | [5 empty] | prefix | segreg | [6 empty] | Null Prefix in 64-bit Mode
|  | 2F | [5 empty] | E |  |  | invalid | [13 empty] | Invalid Instruction in 64-Bit Mode
|  | 30 |  | dw | r |  |  |  |  | L | XOR | Eb | Gb |  |  |  | gen | logical |  |  | o..szapc | o..sz.pc | .....a.. | o......c | Logical Exclusive OR
|  | 31 |  | dW | r |  |  |  |  | L | XOR | Evqp | Gvqp |  |  |  | gen | logical |  |  | o..szapc | o..sz.pc | .....a.. | o......c | Logical Exclusive OR
|  | 32 |  | Dw | r | [5 empty] | XOR | Gb | Eb |  |  |  | gen | logical |  |  | o..szapc | o..sz.pc | .....a.. | o......c | Logical Exclusive OR
|  | 33 |  | DW | r | [5 empty] | XOR | Gvqp | Evqp |  |  |  | gen | logical |  |  | o..szapc | o..sz.pc | .....a.. | o......c | Logical Exclusive OR
|  | 34 |  | w | [6 empty] | XOR | AL | Ib |  |  |  | gen | logical |  |  | o..szapc | o..sz.pc | .....a.. | o......c | Logical Exclusive OR
|  | 35 |  | W | [6 empty] | XOR | rAX | Ivds |  |  |  | gen | logical |  |  | o..szapc | o..sz.pc | .....a.. | o......c | Logical Exclusive OR
36 | [7 empty] | E |  |  | null | [5 empty] | prefix | segreg | [6 empty] | Null Prefix in 64-bit Mode
|  | 37 | [5 empty] | E |  |  | invalid | [13 empty] | Invalid Instruction in 64-Bit Mode
|  | 38 |  | dw | r | [5 empty] | CMP | Eb | Gb |  |  |  | gen | arith | binary |  | o..szapc | o..szapc |  |  | Compare Two Operands
|  | 39 |  | dW | r | [5 empty] | CMP | Evqp | Gvqp |  |  |  | gen | arith | binary |  | o..szapc | o..szapc |  |  | Compare Two Operands
|  | 3A |  | Dw | r | [5 empty] | CMP | Gb | Eb |  |  |  | gen | arith | binary |  | o..szapc | o..szapc |  |  | Compare Two Operands
|  | 3B |  | DW | r | [5 empty] | CMP | Gvqp | Evqp |  |  |  | gen | arith | binary |  | o..szapc | o..szapc |  |  | Compare Two Operands
|  | 3C |  | w | [6 empty] | CMP | AL | Ib |  |  |  | gen | arith | binary |  | o..szapc | o..szapc |  |  | Compare Two Operands
|  | 3D |  | W | [6 empty] | CMP | rAX | Ivds |  |  |  | gen | arith | binary |  | o..szapc | o..szapc |  |  | Compare Two Operands
3E | [7 empty] | E |  |  | null | [5 empty] | prefix | segreg | [6 empty] | Null Prefix in 64-bit Mode
|  | 3F | [5 empty] | E |  |  | invalid | [13 empty] | Invalid Instruction in 64-Bit Mode
40 | [7 empty] | E |  |  | REX | [5 empty] | prefix | [7 empty] | Access to new 8-bit registers
41 | [7 empty] | E |  |  | REX.B | [5 empty] | prefix | [7 empty] | Extension of r/m field, base field, or opcode reg field
42 | [7 empty] | E |  |  | REX.X | [5 empty] | prefix | [7 empty] | Extension of SIB index field
43 | [7 empty] | E |  |  | REX.XB | [5 empty] | prefix | [7 empty] | REX.X and REX.B combination
44 | [7 empty] | E |  |  | REX.R | [5 empty] | prefix | [7 empty] | Extension of ModR/M reg field
45 | [7 empty] | E |  |  | REX.RB | [5 empty] | prefix | [7 empty] | REX.R and REX.B combination
46 | [7 empty] | E |  |  | REX.RX | [5 empty] | prefix | [7 empty] | REX.R and REX.X combination
47 | [7 empty] | E |  |  | REX.RXB | [5 empty] | prefix | [7 empty] | REX.R, REX.X and REX.B combination
48 | [7 empty] | E |  |  | REX.W | [5 empty] | prefix | [7 empty] | 64 Bit Operand Size
49 | [7 empty] | E |  |  | REX.WB | [5 empty] | prefix | [7 empty] | REX.W and REX.B combination
4A | [7 empty] | E |  |  | REX.WX | [5 empty] | prefix | [7 empty] | REX.W and REX.X combination
4B | [7 empty] | E |  |  | REX.WXB | [5 empty] | prefix | [7 empty] | REX.W, REX.X and REX.B combination
4C | [7 empty] | E |  |  | REX.WR | [5 empty] | prefix | [7 empty] | REX.W and REX.R combination
4D | [7 empty] | E |  |  | REX.WRB | [5 empty] | prefix | [7 empty] | REX.W, REX.R and REX.B combination
4E | [7 empty] | E |  |  | REX.WRX | [5 empty] | prefix | [7 empty] | REX.W, REX.R and REX.X combination
4F | [7 empty] | E |  |  | REX.WRXB | [5 empty] | prefix | [7 empty] | REX.W, REX.R, REX.X and REX.B combination
|  | 50 |  | +r |  |  |  | E |  |  | PUSH | Zvq |  |  |  |  | gen | stack | [6 empty] | Push Word, Doubleword or Quadword Onto the Stack
|  | 58 |  | +r |  |  |  | E |  |  | POP | Zvq |  |  |  |  | gen | stack | [6 empty] | Pop a Value from the Stack
|  | 60 | [5 empty] | E |  |  | invalid | [13 empty] | Invalid Instruction in 64-Bit Mode
|  | 61 | [5 empty] | E |  |  | invalid | [13 empty] | Invalid Instruction in 64-Bit Mode
|  | 62 | [5 empty] | E |  |  | invalid | [13 empty] | Invalid Instruction in 64-Bit Mode
|  | 63 |  | D | r |  |  | E |  |  | MOVSXD | Gdqp | Ed |  |  |  | gen | conver | [6 empty] | Move with Sign-Extension
64 | [10 empty] | FS | FS |  |  |  |  | prefix | segreg | [6 empty] | FS segment override prefix
65 | [10 empty] | GS | GS |  |  |  |  | prefix | segreg | [6 empty] | GS segment override prefix
66 | [10 empty] | no mnemonic | [5 empty] | prefix | [7 empty] | Operand-size override prefix
66 | [6 empty] | M |  |  |  | no mnemonic |  |  |  |  | sse2 | prefix | [7 empty] | Precision-size override prefix
67 | [10 empty] | no mnemonic | [5 empty] | prefix | [7 empty] | Address-size override prefix
|  | 68 | [8 empty] | PUSH | Ivs |  |  |  |  | gen | stack | [6 empty] | Push Word, Doubleword or Quadword Onto the Stack
|  | 69 |  |  | r | [5 empty] | IMUL | Gvqp | Evqp | Ivds |  |  | gen | arith | binary |  | o..szapc | o......c | ...szap. |  | Signed Multiply
|  | 6A |  | S | [6 empty] | PUSH | Ibss |  |  |  |  | gen | stack | [6 empty] | Push Word, Doubleword or Quadword Onto the Stack
|  | 6B |  | S | r | [5 empty] | IMUL | Gvqp | Evqp | Ibs |  |  | gen | arith | binary |  | o..szapc | o......c | ...szap. |  | Signed Multiply
|  | 6C |  | w |  |  |  |  | f1 |  | INS | Yb | DX |  |  |  | gen | inout string |  | .d...... |  |  |  |  | Input from Port to String
[11 empty] | INSB | Yb | DX
|  | 6D |  | W |  |  |  |  | f1 |  | INS | Ywo | DX |  |  |  | gen | inout string |  | .d...... |  |  |  |  | Input from Port to String
[11 empty] | INSW | Ywo | DX
|  | 6D |  | W |  |  |  |  | f1 |  | INS | Yv | DX |  |  |  | gen | inout string |  | .d...... |  |  |  |  | Input from Port to String
[11 empty] | INSD | Ydo | DX
|  | 6E |  | w |  |  |  |  | f1 |  | OUTS | DX | Xb |  |  |  | gen | inout string |  | .d...... |  |  |  |  | Output String to Port
[11 empty] | OUTSB | DX | Xb
|  | 6F |  | W |  |  |  |  | f1 |  | OUTS | DX | Xwo |  |  |  | gen | inout string |  | .d...... |  |  |  |  | Output String to Port
[11 empty] | OUTSW | DX | Xwo
|  | 6F |  | W |  |  |  |  | f1 |  | OUTS | DX | Xv |  |  |  | gen | inout string |  | .d...... |  |  |  |  | Output String to Port
[11 empty] | OUTSD | DX | Xdo
|  | 70 |  | tttn | [6 empty] | JO | Jbs |  |  |  |  | gen | branch | cond | o....... |  |  |  |  | Jump short if overflow (OF=1)
|  | 71 |  | tttN | [6 empty] | JNO | Jbs |  |  |  |  | gen | branch | cond | o....... |  |  |  |  | Jump short if not overflow (OF=0)
|  | 72 |  | ttTn | [6 empty] | JB | Jbs |  |  |  |  | gen | branch | cond | .......c |  |  |  |  | Jump short if below/not above or equal/carry (CF=1)
[11 empty] | JNAE | Jbs
[11 empty] | JC | Jbs
|  | 73 |  | ttTN | [6 empty] | JNB | Jbs |  |  |  |  | gen | branch | cond | .......c |  |  |  |  | Jump short if not below/above or equal/not carry (CF=0)
[11 empty] | JAE | Jbs
[11 empty] | JNC | Jbs
|  | 74 |  | tTtn | [6 empty] | JZ | Jbs |  |  |  |  | gen | branch | cond | ....z... |  |  |  |  | Jump short if zero/equal (ZF=1)
[11 empty] | JE | Jbs
|  | 75 |  | tTtN | [6 empty] | JNZ | Jbs |  |  |  |  | gen | branch | cond | ....z... |  |  |  |  | Jump short if not zero/not equal (ZF=0)
[11 empty] | JNE | Jbs
|  | 76 |  | tTTn | [6 empty] | JBE | Jbs |  |  |  |  | gen | branch | cond | ....z..c |  |  |  |  | Jump short if below or equal/not above (CF=1 OR ZF=1)
[11 empty] | JNA | Jbs
|  | 77 |  | tTTN | [6 empty] | JNBE | Jbs |  |  |  |  | gen | branch | cond | ....z..c |  |  |  |  | Jump short if not below or equal/above (CF=0 AND ZF=0)
[11 empty] | JA | Jbs
|  | 78 |  | Tttn | [6 empty] | JS | Jbs |  |  |  |  | gen | branch | cond | ...s.... |  |  |  |  | Jump short if sign (SF=1)
|  | 79 |  | TttN | [6 empty] | JNS | Jbs |  |  |  |  | gen | branch | cond | ...s.... |  |  |  |  | Jump short if not sign (SF=0)
|  | 7A |  | TtTn | [6 empty] | JP | Jbs |  |  |  |  | gen | branch | cond | ......p. |  |  |  |  | Jump short if parity/parity even (PF=1)
[11 empty] | JPE | Jbs
|  | 7B |  | TtTN | [6 empty] | JNP | Jbs |  |  |  |  | gen | branch | cond | ......p. |  |  |  |  | Jump short if not parity/parity odd (PF=0)
[11 empty] | JPO | Jbs
|  | 7C |  | TTtn | [6 empty] | JL | Jbs |  |  |  |  | gen | branch | cond | o..s.... |  |  |  |  | Jump short if less/not greater (SF!=OF)
[11 empty] | JNGE | Jbs
|  | 7D |  | TTtN | [6 empty] | JNL | Jbs |  |  |  |  | gen | branch | cond | o..s.... |  |  |  |  | Jump short if not less/greater or equal (SF=OF)
[11 empty] | JGE | Jbs
|  | 7E |  | TTTn | [6 empty] | JLE | Jbs |  |  |  |  | gen | branch | cond | o..sz... |  |  |  |  | Jump short if less or equal/not greater ((ZF=1) OR (SF!=OF))
[11 empty] | JNG | Jbs
|  | 7F |  | TTTN | [6 empty] | JNLE | Jbs |  |  |  |  | gen | branch | cond | o..sz... |  |  |  |  | Jump short if not less nor equal/greater ((ZF=0) AND (SF=OF))
[11 empty] | JG | Jbs
|  | 80 |  | w | 0 |  |  |  |  | L | ADD | Eb | Ib |  |  |  | gen | arith | binary |  | o..szapc | o..szapc |  |  | Add
|  | 80 |  | w | 1 |  |  |  |  | L | OR | Eb | Ib |  |  |  | gen | logical |  |  | o..szapc | o..sz.pc | .....a.. | o......c | Logical Inclusive OR
|  | 80 |  | w | 2 |  |  |  |  | L | ADC | Eb | Ib |  |  |  | gen | arith | binary | .......c | o..szapc | o..szapc |  |  | Add with Carry
|  | 80 |  | w | 3 |  |  |  |  | L | SBB | Eb | Ib |  |  |  | gen | arith | binary | .......c | o..szapc | o..szapc |  |  | Integer Subtraction with Borrow
|  | 80 |  | w | 4 |  |  |  |  | L | AND | Eb | Ib |  |  |  | gen | logical |  |  | o..szapc | o..sz.pc | .....a.. | o......c | Logical AND
|  | 80 |  | w | 5 |  |  |  |  | L | SUB | Eb | Ib |  |  |  | gen | arith | binary |  | o..szapc | o..szapc |  |  | Subtract
|  | 80 |  | w | 6 |  |  |  |  | L | XOR | Eb | Ib |  |  |  | gen | logical |  |  | o..szapc | o..sz.pc | .....a.. | o......c | Logical Exclusive OR
|  | 80 |  | w | 7 | [5 empty] | CMP | Eb | Ib |  |  |  | gen | arith | binary |  | o..szapc | o..szapc |  |  | Compare Two Operands
|  | 81 |  | W | 0 |  |  |  |  | L | ADD | Evqp | Ivds |  |  |  | gen | arith | binary |  | o..szapc | o..szapc |  |  | Add
|  | 81 |  | W | 1 |  |  |  |  | L | OR | Evqp | Ivds |  |  |  | gen | logical |  |  | o..szapc | o..sz.pc | .....a.. | o......c | Logical Inclusive OR
|  | 81 |  | W | 2 |  |  |  |  | L | ADC | Evqp | Ivds |  |  |  | gen | arith | binary | .......c | o..szapc | o..szapc |  |  | Add with Carry
|  | 81 |  | W | 3 |  |  |  |  | L | SBB | Evqp | Ivds |  |  |  | gen | arith | binary | .......c | o..szapc | o..szapc |  |  | Integer Subtraction with Borrow
|  | 81 |  | W | 4 |  |  |  |  | L | AND | Evqp | Ivds |  |  |  | gen | logical |  |  | o..szapc | o..sz.pc | .....a.. | o......c | Logical AND
|  | 81 |  | W | 5 |  |  |  |  | L | SUB | Evqp | Ivds |  |  |  | gen | arith | binary |  | o..szapc | o..szapc |  |  | Subtract
|  | 81 |  | W | 6 |  |  |  |  | L | XOR | Evqp | Ivds |  |  |  | gen | logical |  |  | o..szapc | o..sz.pc | .....a.. | o......c | Logical Exclusive OR
|  | 81 |  | W | 7 | [5 empty] | CMP | Evqp | Ivds |  |  |  | gen | arith | binary |  | o..szapc | o..szapc |  |  | Compare Two Operands
|  | 82 | [5 empty] | E |  |  | invalid | [13 empty] | Invalid Instruction in 64-Bit Mode
|  | 83 |  | SW | 0 |  |  |  |  | L | ADD | Evqp | Ibs |  |  |  | gen | arith | binary |  | o..szapc | o..szapc |  |  | Add
|  | 83 |  | SW | 1 |  |  |  |  | L | OR | Evqp | Ibs |  |  |  | gen | logical |  |  | o..szapc | o..sz.pc | .....a.. | o......c | Logical Inclusive OR
|  | 83 |  | SW | 2 |  |  |  |  | L | ADC | Evqp | Ibs |  |  |  | gen | arith | binary | .......c | o..szapc | o..szapc |  |  | Add with Carry
|  | 83 |  | SW | 3 |  |  |  |  | L | SBB | Evqp | Ibs |  |  |  | gen | arith | binary | .......c | o..szapc | o..szapc |  |  | Integer Subtraction with Borrow
|  | 83 |  | SW | 4 |  |  |  |  | L | AND | Evqp | Ibs |  |  |  | gen | logical |  |  | o..szapc | o..sz.pc | .....a.. | o......c | Logical AND
|  | 83 |  | SW | 5 |  |  |  |  | L | SUB | Evqp | Ibs |  |  |  | gen | arith | binary |  | o..szapc | o..szapc |  |  | Subtract
|  | 83 |  | SW | 6 |  |  |  |  | L | XOR | Evqp | Ibs |  |  |  | gen | logical |  |  | o..szapc | o..sz.pc | .....a.. | o......c | Logical Exclusive OR
|  | 83 |  | SW | 7 | [5 empty] | CMP | Evqp | Ibs |  |  |  | gen | arith | binary |  | o..szapc | o..szapc |  |  | Compare Two Operands
|  | 84 |  | dw | r | [5 empty] | TEST | Eb | Gb |  |  |  | gen | logical |  |  | o..szapc | o..sz.pc | .....a.. | o......c | Logical Compare
|  | 85 |  | dW | r | [5 empty] | TEST | Evqp | Gvqp |  |  |  | gen | logical |  |  | o..szapc | o..sz.pc | .....a.. | o......c | Logical Compare
|  | 86 |  | Dw | r |  |  |  |  | L | XCHG | Gb | Eb |  |  |  | gen | datamov | [6 empty] | Exchange Register/Memory with Register
|  | 87 |  | DW | r |  |  |  |  | L | XCHG | Gvqp | Evqp |  |  |  | gen | datamov | [6 empty] | Exchange Register/Memory with Register
|  | 88 |  | dw | r | [5 empty] | MOV | Eb | Gb |  |  |  | gen | datamov | [6 empty] | Move
|  | 89 |  | dW | r | [5 empty] | MOV | Evqp | Gvqp |  |  |  | gen | datamov | [6 empty] | Move
|  | 8A |  | Dw | r | [5 empty] | MOV | Gb | Eb |  |  |  | gen | datamov | [6 empty] | Move
|  | 8B |  | DW | r | [5 empty] | MOV | Gvqp | Evqp |  |  |  | gen | datamov | [6 empty] | Move
|  | 8C |  | d | r | [5 empty] | MOV | Mw | Sw |  |  |  | gen | datamov | [6 empty] | Move
[11 empty] | MOV | Rvqp | Sw
|  | 8D |  |  | r | [5 empty] | LEA | Gvqp | M |  |  |  | gen | datamov | [6 empty] | Load Effective Address
|  | 8E |  | D | r | [5 empty] | MOV | Sw | Ew |  |  |  | gen | datamov | [6 empty] | Move
|  | 8F |  | W | 0 | [5 empty] | POP | Ev |  |  |  |  | gen | stack | [6 empty] | Pop a Value from the Stack
|  | 8F |  | W | 0 |  |  | E |  |  | POP | Evq |  |  |  |  | gen | stack | [6 empty] | Pop a Value from the Stack
|  | 90 |  | +r | [6 empty] | XCHG | Zvqp | rAX |  |  |  | gen | datamov | [6 empty] | Exchange Register/Memory with Register
|  | 90 |  |  |  |  | D1 |  |  |  | NOP | [5 empty] | gen | control | [6 empty] | No Operation
F3 |  | 90 | [8 empty] | PAUSE |  |  |  |  | sse2 | cachect | [7 empty] | Spin Loop Hint
|  | 98 | [5 empty] | E |  |  | CBW | AX | AL |  |  |  | gen | conver | [6 empty] | Convert
[11 empty] | CWDE | EAX | AX
[11 empty] | CDQE | RAX | EAX
|  | 99 | [5 empty] | E |  |  | CWD | DX | AX |  |  |  | gen | conver | [6 empty] | Convert
[11 empty] | CDQ | EDX | EAX
[11 empty] | CQO | RDX | RAX
|  | 9A | [5 empty] | E |  |  | invalid | [13 empty] | Invalid Instruction in 64-Bit Mode
|  | 9B | [8 empty] | FWAIT | [5 empty] | x87fpu | control |  |  | 123 |  | 123 |  | Check pending unmasked floating-point exceptions
WAIT
9B | [10 empty] | no mnemonic | [5 empty] | prefix | x87fpu | control |  | 123 |  | 123 |  | Wait Prefix
|  | 9C | [5 empty] | E |  |  | PUSHF | Fws |  |  |  |  | gen | stack flgctrl | [6 empty] | Push rFLAGS Register onto the Stack
[11 empty] | PUSHFQ | Fqs
|  | 9D | [5 empty] | E |  |  | POPF | Fws |  |  |  |  | gen | stack flgctrl | [6 empty] | Pop Stack into rFLAGS Register
[11 empty] | POPFQ | Fqs
|  | 9E |  |  |  |  | D2 |  |  |  | SAHF | AH |  |  |  |  | gen | datamov flgctrl |  |  | ...szapc | ...szapc |  |  | Store AH into Flags
|  | 9F |  |  |  |  | D2 |  |  |  | LAHF | AH |  |  |  |  | gen | datamov flgctrl |  | ...szapc |  |  |  |  | Load Status Flags into AH Register
|  | A0 |  | w | [6 empty] | MOV | AL | Ob |  |  |  | gen | datamov | [6 empty] | Move
|  | A1 |  | W | [6 empty] | MOV | rAX | Ovqp |  |  |  | gen | datamov | [6 empty] | Move
|  | A2 |  | w | [6 empty] | MOV | Ob | AL |  |  |  | gen | datamov | [6 empty] | Move
|  | A3 |  | W | [6 empty] | MOV | Ovqp | rAX |  |  |  | gen | datamov | [6 empty] | Move
|  | A4 |  | w | [6 empty] | MOVS | Yb | Xb |  |  |  | gen | datamov string |  | .d...... |  |  |  |  | Move Data from String to String
[11 empty] | MOVSB | Yb | Xb
|  | A5 |  | W |  |  |  | E |  |  | MOVS | Yvqp | Xvqp |  |  |  | gen | datamov string |  | .d...... |  |  |  |  | Move Data from String to String
[11 empty] | MOVSW | Ywo | Xwo
[11 empty] | MOVSD | Ydo | Xdo
[11 empty] | MOVSQ | Yqp | Xqp
|  | A6 |  | w | [6 empty] | CMPS | Yb | Xb |  |  |  | gen | arith string | binary | .d...... | o..szapc | o..szapc |  |  | Compare String Operands
[11 empty] | CMPSB | Yb | Xb
|  | A7 |  | W |  |  |  | E |  |  | CMPS | Yvqp | Xvqp |  |  |  | gen | arith string | binary | .d...... | o..szapc | o..szapc |  |  | Compare String Operands
[11 empty] | CMPSW | Ywo | Xwo
[11 empty] | CMPSD | Ydo | Xdo
[11 empty] | CMPSQ | Yqp | Xqp
|  | A8 |  | w | [6 empty] | TEST | AL | Ib |  |  |  | gen | logical |  |  | o..szapc | o..sz.pc | .....a.. | o......c | Logical Compare
|  | A9 |  | W | [6 empty] | TEST | rAX | Ivds |  |  |  | gen | logical |  |  | o..szapc | o..sz.pc | .....a.. | o......c | Logical Compare
|  | AA |  | w | [6 empty] | STOS | Yb | AL |  |  |  | gen | datamov string |  | .d...... |  |  |  |  | Store String
[11 empty] | STOSB | Yb | AL
|  | AB |  | W |  |  |  | E |  |  | STOS | Yvqp | rAX |  |  |  | gen | datamov string |  | .d...... |  |  |  |  | Store String
[11 empty] | STOSW | Ywo | AX
[11 empty] | STOSD | Ydo | EAX
[11 empty] | STOSQ | Yqp | RAX
|  | AC |  | w | [6 empty] | LODS | AL | Xb |  |  |  | gen | datamov string |  | .d...... |  |  |  |  | Load String
[11 empty] | LODSB | AL | Xb
|  | AD |  | W |  |  |  | E |  |  | LODS | rAX | Xvqp |  |  |  | gen | datamov string |  | .d...... |  |  |  |  | Load String
[11 empty] | LODSW | AX | Xwo
[11 empty] | LODSD | EAX | Xdo
[11 empty] | LODSQ | RAX | Xqp
|  | AE |  | w | [6 empty] | SCAS | Yb | AL |  |  |  | gen | arith string | binary | .d...... | o..szapc | o..szapc |  |  | Scan String
[11 empty] | SCASB | Yb | AL
|  | AF |  | W |  |  |  | E |  |  | SCAS | Yvqp | rAX |  |  |  | gen | arith string | binary | .d...... | o..szapc | o..szapc |  |  | Scan String
[11 empty] | SCASW | Ywo | AX
[11 empty] | SCASD | Ydo | EAX
[11 empty] | SCASQ | Yqp | RAX
|  | B0 |  | +r | [6 empty] | MOV | Zb | Ib |  |  |  | gen | datamov | [6 empty] | Move
|  | B8 |  | +r | [6 empty] | MOV | Zvqp | Ivqp |  |  |  | gen | datamov | [6 empty] | Move
|  | C0 |  | w | 0 | [5 empty] | ROL | Eb | Ib |  |  |  | gen | shftrot |  |  | o..szapc | o..szapc | o....... |  | Rotate
|  | C0 |  | w | 1 | [5 empty] | ROR | Eb | Ib |  |  |  | gen | shftrot |  |  | o..szapc | o..szapc | o....... |  | Rotate
|  | C0 |  | w | 2 | [5 empty] | RCL | Eb | Ib |  |  |  | gen | shftrot |  | .......c | o..szapc | o..szapc | o....... |  | Rotate
|  | C0 |  | w | 3 | [5 empty] | RCR | Eb | Ib |  |  |  | gen | shftrot |  | .......c | o..szapc | o..szapc | o....... |  | Rotate
|  | C0 |  | w | 4 | [5 empty] | SHL | Eb | Ib |  |  |  | gen | shftrot |  |  | o..szapc | o..sz.pc | o....a.c |  | Shift
[11 empty] | SAL | Eb | Ib
|  | C0 |  | w | 5 | [5 empty] | SHR | Eb | Ib |  |  |  | gen | shftrot |  |  | o..szapc | o..sz.pc | o....a.c |  | Shift
|  | C0 |  | w | 6 |  | U3 |  |  |  | SAL alias | Eb | Ib |  |  |  | gen | shftrot |  |  | o..szapc | o..sz.pc | o....a.c |  | Shift
[11 empty] | SHL alias | Eb | Ib
|  | C0 |  | w | 7 | [5 empty] | SAR | Eb | Ib |  |  |  | gen | shftrot |  |  | o..szapc | o..sz.pc | o....a.. |  | Shift
|  | C1 |  | W | 0 | [5 empty] | ROL | Evqp | Ib |  |  |  | gen | shftrot |  |  | o..szapc | o..szapc | o....... |  | Rotate
|  | C1 |  | W | 1 | [5 empty] | ROR | Evqp | Ib |  |  |  | gen | shftrot |  |  | o..szapc | o..szapc | o....... |  | Rotate
|  | C1 |  | W | 2 | [5 empty] | RCL | Evqp | Ib |  |  |  | gen | shftrot |  | .......c | o..szapc | o..szapc | o....... |  | Rotate
|  | C1 |  | W | 3 | [5 empty] | RCR | Evqp | Ib |  |  |  | gen | shftrot |  | .......c | o..szapc | o..szapc | o....... |  | Rotate
|  | C1 |  | W | 4 | [5 empty] | SHL | Evqp | Ib |  |  |  | gen | shftrot |  |  | o..szapc | o..sz.pc | o....a.c |  | Shift
[11 empty] | SAL | Evqp | Ib
|  | C1 |  | W | 5 | [5 empty] | SHR | Evqp | Ib |  |  |  | gen | shftrot |  |  | o..szapc | o..sz.pc | o....a.c |  | Shift
|  | C1 |  | W | 6 |  | U3 |  |  |  | SAL alias | Evqp | Ib |  |  |  | gen | shftrot |  |  | o..szapc | o..sz.pc | o....a.c |  | Shift
[11 empty] | SHL alias | Evqp | Ib
|  | C1 |  | W | 7 | [5 empty] | SAR | Evqp | Ib |  |  |  | gen | shftrot |  |  | o..szapc | o..sz.pc | o....a.. |  | Shift
|  | C2 | [8 empty] | RETN | Iw |  |  |  |  | gen | branch stack | [6 empty] | Return from procedure
|  | C3 | [8 empty] | RETN | [5 empty] | gen | branch stack | [6 empty] | Return from procedure
|  | C4 | [5 empty] | E |  |  | invalid | [13 empty] | Invalid Instruction in 64-Bit Mode
|  | C5 | [5 empty] | E |  |  | invalid | [13 empty] | Invalid Instruction in 64-Bit Mode
|  | C6 |  | w | 0 | [5 empty] | MOV | Eb | Ib |  |  |  | gen | datamov | [6 empty] | Move
|  | C7 |  | W | 0 | [5 empty] | MOV | Evqp | Ivds |  |  |  | gen | datamov | [6 empty] | Move
|  | C8 | [5 empty] | E |  |  | ENTER | rBP | Iw | Ib |  |  | gen | stack | [6 empty] | Make Stack Frame for Procedure Parameters
|  | C9 | [5 empty] | E |  |  | LEAVE | rBP |  |  |  |  | gen | stack | [6 empty] | High Level Procedure Exit
|  | CA | [6 empty] | f |  | RETF | Iw |  |  |  |  | gen | branch stack | [6 empty] | Return from procedure
|  | CB | [6 empty] | f |  | RETF | [5 empty] | gen | branch stack | [6 empty] | Return from procedure
|  | CC | [6 empty] | f |  | INT alias | 3 | Fv |  |  |  | gen | break stack |  |  | ..i..... | ..i..... |  | ..i..... | Call to Interrupt Procedure
|  | CD | [6 empty] | f |  | INT | Ib | Fv |  |  |  | gen | break stack |  |  | ..i..... | ..i..... |  | ..i..... | Call to Interrupt Procedure
|  | CE | [6 empty] | f |  | INTO | Fv |  |  |  |  | gen | break stack |  | o....... | ..i..... | ..i..... |  | ..i..... | Call to Interrupt Procedure
|  | CF | [5 empty] | E | f |  | IRET | Fwo |  |  |  |  | gen | break stack | [6 empty] | Interrupt Return
[11 empty] | IRETD | Fdo
[11 empty] | IRETQ | Fqp
|  | D0 |  | w | 0 | [5 empty] | ROL | Eb | 1 |  |  |  | gen | shftrot |  |  | o..szapc | o..szapc |  |  | Rotate
|  | D0 |  | w | 1 | [5 empty] | ROR | Eb | 1 |  |  |  | gen | shftrot |  |  | o..szapc | o..szapc |  |  | Rotate
|  | D0 |  | w | 2 | [5 empty] | RCL | Eb | 1 |  |  |  | gen | shftrot |  | .......c | o..szapc | o..szapc |  |  | Rotate
|  | D0 |  | w | 3 | [5 empty] | RCR | Eb | 1 |  |  |  | gen | shftrot |  | .......c | o..szapc | o..szapc |  |  | Rotate
|  | D0 |  | w | 4 | [5 empty] | SHL | Eb | 1 |  |  |  | gen | shftrot |  |  | o..szapc | o..sz.pc | .....a.. |  | Shift
[11 empty] | SAL | Eb | 1
|  | D0 |  | w | 5 | [5 empty] | SHR | Eb | 1 |  |  |  | gen | shftrot |  |  | o..szapc | o..sz.pc | .....a.. |  | Shift
|  | D0 |  | w | 6 |  | U3 |  |  |  | SAL alias | Eb | 1 |  |  |  | gen | shftrot |  |  | o..szapc | o..sz.pc | .....a.. |  | Shift
[11 empty] | SHL alias | Eb | 1
|  | D0 |  | w | 7 | [5 empty] | SAR | Eb | 1 |  |  |  | gen | shftrot |  |  | o..szapc | o..sz.pc | .....a.. |  | Shift
|  | D1 |  | W | 0 | [5 empty] | ROL | Evqp | 1 |  |  |  | gen | shftrot |  |  | o..szapc | o..szapc |  |  | Rotate
|  | D1 |  | W | 1 | [5 empty] | ROR | Evqp | 1 |  |  |  | gen | shftrot |  |  | o..szapc | o..szapc |  |  | Rotate
|  | D1 |  | W | 2 | [5 empty] | RCL | Evqp | 1 |  |  |  | gen | shftrot |  | .......c | o..szapc | o..szapc |  |  | Rotate
|  | D1 |  | W | 3 | [5 empty] | RCR | Evqp | 1 |  |  |  | gen | shftrot |  | .......c | o..szapc | o..szapc |  |  | Rotate
|  | D1 |  | W | 4 | [5 empty] | SHL | Evqp | 1 |  |  |  | gen | shftrot |  |  | o..szapc | o..sz.pc | .....a.. |  | Shift
[11 empty] | SAL | Evqp | 1
|  | D1 |  | W | 5 | [5 empty] | SHR | Evqp | 1 |  |  |  | gen | shftrot |  |  | o..szapc | o..sz.pc | .....a.. |  | Shift
|  | D1 |  | W | 6 |  | U3 |  |  |  | SAL alias | Evqp | 1 |  |  |  | gen | shftrot |  |  | o..szapc | o..sz.pc | .....a.. |  | Shift
[11 empty] | SHL alias | Evqp | 1
|  | D1 |  | W | 7 | [5 empty] | SAR | Evqp | 1 |  |  |  | gen | shftrot |  |  | o..szapc | o..sz.pc | .....a.. |  | Shift
|  | D2 |  | w | 0 | [5 empty] | ROL | Eb | CL |  |  |  | gen | shftrot |  |  | o..szapc | o..szapc | o....... |  | Rotate
|  | D2 |  | w | 1 | [5 empty] | ROR | Eb | CL |  |  |  | gen | shftrot |  |  | o..szapc | o..szapc | o....... |  | Rotate
|  | D2 |  | w | 2 | [5 empty] | RCL | Eb | CL |  |  |  | gen | shftrot |  | .......c | o..szapc | o..szapc | o....... |  | Rotate
|  | D2 |  | w | 3 | [5 empty] | RCR | Eb | CL |  |  |  | gen | shftrot |  | .......c | o..szapc | o..szapc | o....... |  | Rotate
|  | D2 |  | w | 4 | [5 empty] | SHL | Eb | CL |  |  |  | gen | shftrot |  |  | o..szapc | o..sz.pc | o....a.c |  | Shift
[11 empty] | SAL | Eb | CL
|  | D2 |  | w | 5 | [5 empty] | SHR | Eb | CL |  |  |  | gen | shftrot |  |  | o..szapc | o..sz.pc | o....a.c |  | Shift
|  | D2 |  | w | 6 |  | U3 |  |  |  | SAL alias | Eb | CL |  |  |  | gen | shftrot |  |  | o..szapc | o..sz.pc | o....a.c |  | Shift
[11 empty] | SHL alias | Eb | CL
|  | D2 |  | w | 7 | [5 empty] | SAR | Eb | CL |  |  |  | gen | shftrot |  |  | o..szapc | o..sz.pc | o....a.. |  | Shift
|  | D3 |  | W | 0 | [5 empty] | ROL | Evqp | CL |  |  |  | gen | shftrot |  |  | o..szapc | o..szapc | o....... |  | Rotate
|  | D3 |  | W | 1 | [5 empty] | ROR | Evqp | CL |  |  |  | gen | shftrot |  |  | o..szapc | o..szapc | o....... |  | Rotate
|  | D3 |  | W | 2 | [5 empty] | RCL | Evqp | CL |  |  |  | gen | shftrot |  | .......c | o..szapc | o..szapc | o....... |  | Rotate
|  | D3 |  | W | 3 | [5 empty] | RCR | Evqp | CL |  |  |  | gen | shftrot |  | .......c | o..szapc | o..szapc | o....... |  | Rotate
|  | D3 |  | W | 4 | [5 empty] | SHL | Evqp | CL |  |  |  | gen | shftrot |  |  | o..szapc | o..sz.pc | o....a.c |  | Shift
[11 empty] | SAL | Evqp | CL
|  | D3 |  | W | 5 | [5 empty] | SHR | Evqp | CL |  |  |  | gen | shftrot |  |  | o..szapc | o..sz.pc | o....a.c |  | Shift
|  | D3 |  | W | 6 |  | U3 |  |  |  | SAL alias | Evqp | CL |  |  |  | gen | shftrot |  |  | o..szapc | o..sz.pc | o....a.c |  | Shift
[11 empty] | SHL alias | Evqp | CL
|  | D3 |  | W | 7 | [5 empty] | SAR | Evqp | CL |  |  |  | gen | shftrot |  |  | o..szapc | o..sz.pc | .....a.. |  | Shift
|  | D4 | [5 empty] | E |  |  | invalid | [13 empty] | Invalid Instruction in 64-Bit Mode
|  | D5 | [5 empty] | E |  |  | invalid | [13 empty] | Invalid Instruction in 64-Bit Mode
|  | D6 | [5 empty] | E |  |  | invalid | [13 empty] | Invalid Instruction in 64-Bit Mode
|  | D7 | [8 empty] | XLAT | AL | BBb |  |  |  | gen | datamov | [6 empty] | Table Look-up Translation
[11 empty] | XLATB | AL | BBb
|  | D8 |  | mf | 0 | [5 empty] | FADD | ST | Msr |  |  |  | x87fpu | arith |  |  | 123 | .1.. | 0.23 |  | Add
[11 empty] | FADD | ST | EST
|  | D8 |  | mf | 1 | [5 empty] | FMUL | ST | Msr |  |  |  | x87fpu | arith |  |  | 123 | .1.. | 0.23 |  | Multiply
[11 empty] | FMUL | ST | EST
|  | D8 |  | mf | 2 | [5 empty] | FCOM | ST | ESsr |  |  |  | x87fpu | compar |  |  | 123 | 123 |  |  | Compare Real
|  | D8 | D1 |  | 2 | [5 empty] | FCOM | ST | ST1 |  |  |  | x87fpu | compar |  |  | 123 | 123 |  |  | Compare Real
|  | D8 |  | mf | 3 |  |  |  |  | p | FCOMP | ST | ESsr |  |  |  | x87fpu | compar |  |  | 123 | 123 |  |  | Compare Real and Pop
|  | D8 | D9 |  | 3 |  |  |  |  | p | FCOMP | ST | ST1 |  |  |  | x87fpu | compar |  |  | 123 | 123 |  |  | Compare Real and Pop
|  | D8 |  | mf | 4 | [5 empty] | FSUB | ST | Msr |  |  |  | x87fpu | arith |  |  | 123 | .1.. | 0.23 |  | Subtract
[11 empty] | FSUB | ST | EST
|  | D8 |  | mf | 5 | [5 empty] | FSUBR | ST | Msr |  |  |  | x87fpu | arith |  |  | 123 | .1.. | 0.23 |  | Reverse Subtract
[11 empty] | FSUBR | ST | EST
|  | D8 |  | mf | 6 | [5 empty] | FDIV | ST | Msr |  |  |  | x87fpu | arith |  |  | 123 | .1.. | 0.23 |  | Divide
[11 empty] | FDIV | ST | EST
|  | D8 |  | mf | 7 | [5 empty] | FDIVR | ST | Msr |  |  |  | x87fpu | arith |  |  | 123 | .1.. | 0.23 |  | Reverse Divide
[11 empty] | FDIVR | ST | EST
|  | D9 |  | mf | 0 |  |  |  |  | s | FLD | ST | ESsr |  |  |  | x87fpu | datamov |  |  | 123 | .1.. | 0.23 |  | Load Floating Point Value
|  | D9 |  | mf | 1 | [5 empty] | FXCH | ST | EST |  |  |  | x87fpu | datamov |  |  | 123 | .1.. | 0.23 |  | Exchange Register Contents
|  | D9 | C9 |  | 1 | [5 empty] | FXCH | ST | ST1 |  |  |  | x87fpu | datamov |  |  | 123 | .1.. | 0.23 |  | Exchange Register Contents
|  | D9 |  | mf | 2 | [5 empty] | FST | Msr | ST |  |  |  | x87fpu | datamov |  |  | 123 | .1.. | 0.23 |  | Store Floating Point Value
|  | D9 | D0 |  | 2 | [5 empty] | FNOP | [5 empty] | x87fpu | control |  |  | 123 |  | 123 |  | No Operation
|  | D9 |  | mf | 3 |  |  |  |  | p | FSTP | Msr | ST |  |  |  | x87fpu | datamov |  |  | 123 | .1.. | 0.23 |  | Store Floating Point Value and Pop
|  | D9 |  |  | 3 |  | U9 |  |  | p | FSTP1part alias5 | EST | ST |  |  |  | x87fpu | datamov |  |  | 123 | .1.. | 0.23 |  | Store Floating Point Value and Pop
|  | D9 |  |  | 4 | [5 empty] | FLDENV | Me |  |  |  |  | x87fpu | control |  |  | 123 | 123 |  |  | Load x87 FPU Environment
|  | D9 | E0 |  | 4 | [5 empty] | FCHS | ST |  |  |  |  | x87fpu | arith |  |  | 123 | .1.. | 0.23 |  | Change Sign
|  | D9 | E1 |  | 4 | [5 empty] | FABS | ST |  |  |  |  | x87fpu | arith |  |  | 123 | .1.. | 0.23 |  | Absolute Value
|  | D9 | E4 |  | 4 | [5 empty] | FTST | ST |  |  |  |  | x87fpu | compar |  |  | 123 | 123 |  |  | Test
|  | D9 | E5 |  | 4 | [5 empty] | FXAM | ST |  |  |  |  | x87fpu |  |  |  | 123 | 123 |  |  | Examine
|  | D9 |  |  | 5 | [5 empty] | FLDCW | Mw |  |  |  |  | x87fpu | control |  |  | 123 |  | 123 |  | Load x87 FPU Control Word
|  | D9 | E8 |  | 5 |  |  |  |  | s | FLD1 | ST |  |  |  |  | x87fpu | ldconst |  |  | 123 | .1.. | 0.23 |  | Load Constant +1.0
|  | D9 | E9 |  | 5 |  |  |  |  | s | FLDL2T | ST |  |  |  |  | x87fpu | ldconst |  |  | 123 | .1.. | 0.23 |  | Load Constant log210
|  | D9 | EA |  | 5 |  |  |  |  | s | FLDL2E | ST |  |  |  |  | x87fpu | ldconst |  |  | 123 | .1.. | 0.23 |  | Load Constant log2e
|  | D9 | EB |  | 5 |  |  |  |  | s | FLDPI | ST |  |  |  |  | x87fpu | ldconst |  |  | 123 | .1.. | 0.23 |  | Load Constant π
|  | D9 | EC |  | 5 |  |  |  |  | s | FLDLG2 | ST |  |  |  |  | x87fpu | ldconst |  |  | 123 | .1.. | 0.23 |  | Load Constant log102
|  | D9 | ED |  | 5 |  |  |  |  | s | FLDLN2 | ST |  |  |  |  | x87fpu | ldconst |  |  | 123 | .1.. | 0.23 |  | Load Constant loge2
|  | D9 | EE |  | 5 |  |  |  |  | s | FLDZ | ST |  |  |  |  | x87fpu | ldconst |  |  | 123 | .1.. | 0.23 |  | Load Constant +0.0
|  | D9 |  |  | 6 | [5 empty] | FNSTENV | Me |  |  |  |  | x87fpu | control |  |  | 123 |  | 123 |  | Store x87 FPU Environment
9B |  | D9 |  |  | 6 | [5 empty] | FSTENV | Me |  |  |  |  | x87fpu | control |  |  | 123 |  | 123 |  | Store x87 FPU Environment
|  | D9 | F0 |  | 6 | [5 empty] | F2XM1 | ST |  |  |  |  | x87fpu | trans |  |  | 123 | .1.. | 0.23 |  | Compute 2x-1
|  | D9 | F1 |  | 6 |  |  |  |  | p | FYL2X | ST1 | ST |  |  |  | x87fpu | trans |  |  | 123 | .1.. | 0.23 |  | Compute y × log2x and Pop
|  | D9 | F2 |  | 6 |  |  |  |  | s | FPTAN | ST |  |  |  |  | x87fpu | trans |  |  | 123 | .12. | 0..3 |  | Partial Tangent
|  | D9 | F3 |  | 6 |  |  |  |  | p | FPATAN | ST1 | ST |  |  |  | x87fpu | trans |  |  | 123 | .1.. | 0.23 |  | Partial Arctangent and Pop
|  | D9 | F4 |  | 6 |  |  |  |  | s | FXTRACT | ST |  |  |  |  | x87fpu | arith |  |  | 123 | .1.. | 0.23 |  | Extract Exponent and Significand
|  | D9 | F5 |  | 6 | [5 empty] | FPREM1 | ST | ST1 |  |  |  | x87fpu | arith |  |  | 123 | 123 |  |  | IEEE Partial Remainder
|  | D9 | F6 |  | 6 | [5 empty] | FDECSTP | [5 empty] | x87fpu | control |  |  | 123 | .1.. | 0.23 | .0.. | Decrement Stack-Top Pointer
|  | D9 | F7 |  | 6 | [5 empty] | FINCSTP | [5 empty] | x87fpu | control |  |  | 123 | .1.. | 0.23 | .0.. | Increment Stack-Top Pointer
|  | D9 |  |  | 7 | [5 empty] | FNSTCW | Mw |  |  |  |  | x87fpu | control |  |  | 123 |  | 123 |  | Store x87 FPU Control Word
9B |  | D9 |  |  | 7 | [5 empty] | FSTCW | Mw |  |  |  |  | x87fpu | control |  |  | 123 |  | 123 |  | Store x87 FPU Control Word
|  | D9 | F8 |  | 7 | [5 empty] | FPREM | ST | ST1 |  |  |  | x87fpu | arith |  |  | 123 | 123 |  |  | Partial Remainder (for compatibility with i8087 and i287)
|  | D9 | F9 |  | 7 |  |  |  |  | p | FYL2XP1 | ST1 | ST |  |  |  | x87fpu | trans |  |  | 123 | .1.. | 0.23 |  | Compute y × log2(x+1) and Pop
|  | D9 | FA |  | 7 | [5 empty] | FSQRT | ST |  |  |  |  | x87fpu | arith |  |  | 123 | .1.. | 0.23 |  | Square Root
|  | D9 | FB |  | 7 |  |  |  |  | s | FSINCOS | ST |  |  |  |  | x87fpu | trans |  |  | 123 | .12. | 0..3 |  | Sine and Cosine
|  | D9 | FC |  | 7 | [5 empty] | FRNDINT | ST |  |  |  |  | x87fpu | arith |  |  | 123 | .1.. | 0.23 |  | Round to Integer
|  | D9 | FD |  | 7 | [5 empty] | FSCALE | ST | ST1 |  |  |  | x87fpu | arith |  |  | 123 | .1.. | 0.23 |  | Scale
|  | D9 | FE |  | 7 | [5 empty] | FSIN | ST |  |  |  |  | x87fpu | trans |  |  | 123 | .12. | 0..3 |  | Sine
|  | D9 | FF |  | 7 | [5 empty] | FCOS | ST |  |  |  |  | x87fpu | trans |  |  | 123 | .12. | 0..3 |  | Cosine
|  | DA |  | mF | 0 | [5 empty] | FIADD | ST | Mdi |  |  |  | x87fpu | arith |  |  | 123 | .1.. | 0.23 |  | Add
|  | DA |  |  | 0 | [5 empty] | FCMOVB | ST | EST |  |  |  | x87fpu | datamov |  | .......c | 123 | .1.. | 0.23 |  | FP Conditional Move - below (CF=1)
|  | DA |  | mF | 1 | [5 empty] | FIMUL | ST | Mdi |  |  |  | x87fpu | arith |  |  | 123 | .1.. | 0.23 |  | Multiply
|  | DA |  |  | 1 | [5 empty] | FCMOVE | ST | EST |  |  |  | x87fpu | datamov |  | ....z... | 123 | .1.. | 0.23 |  | FP Conditional Move - equal (ZF=1)
|  | DA |  | mF | 2 | [5 empty] | FICOM | ST | Mdi |  |  |  | x87fpu | compar |  |  | 123 | 123 |  |  | Compare Integer
|  | DA |  |  | 2 | [5 empty] | FCMOVBE | ST | EST |  |  |  | x87fpu | datamov |  | ....z... | 123 | .1.. | 0.23 |  | FP Conditional Move - below or equal (CF=1 or ZF=1)
|  | DA |  | mF | 3 |  |  |  |  | p | FICOMP | ST | Mdi |  |  |  | x87fpu | compar |  |  | 123 | 123 |  |  | Compare Integer and Pop
|  | DA |  |  | 3 | [5 empty] | FCMOVU | ST | EST |  |  |  | x87fpu | datamov |  | ......p. | 123 | .1.. | 0.23 |  | FP Conditional Move - unordered (PF=1)
|  | DA |  | mF | 4 | [5 empty] | FISUB | ST | Mdi |  |  |  | x87fpu | arith |  |  | 123 | .1.. | 0.23 |  | Subtract
|  | DA |  | mF | 5 | [5 empty] | FISUBR | ST | Mdi |  |  |  | x87fpu | arith |  |  | 123 | .1.. | 0.23 |  | Reverse Subtract
|  | DA | E9 |  | 5 |  |  |  |  | P | FUCOMPP | ST | ST1 |  |  |  | x87fpu | compar |  |  | 123 | 123 |  |  | Unordered Compare Floating Point Values and Pop Twice
|  | DA |  | mF | 6 | [5 empty] | FIDIV | ST | Mdi |  |  |  | x87fpu | arith |  |  | 123 | .1.. | 0.23 |  | Divide
|  | DA |  | mF | 7 | [5 empty] | FIDIVR | ST | Mdi |  |  |  | x87fpu | arith |  |  | 123 | .1.. | 0.23 |  | Reverse Divide
|  | DB |  | mF | 0 |  |  |  |  | s | FILD | ST | Mdi |  |  |  | x87fpu | datamov |  |  | 123 | .1.. | 0.23 |  | Load Integer
|  | DB |  |  | 0 | [5 empty] | FCMOVNB | ST | EST |  |  |  | x87fpu | datamov |  | .......c | 123 | .1.. | 0.23 |  | FP Conditional Move - not below (CF=0)
|  | DB |  | mF | 1 |  |  |  |  | p | FISTTP | Mdi | ST |  |  | sse3 | x87fpu | conver |  |  | 123 | .1.. | 0.23 | .0.. | Store Integer with Truncation and Pop
|  | DB |  |  | 1 | [5 empty] | FCMOVNE | ST | EST |  |  |  | x87fpu | datamov |  | ....z... | 123 | .1.. | 0.23 |  | FP Conditional Move - not equal (ZF=0)
|  | DB |  | mF | 2 | [5 empty] | FIST | Mdi | ST |  |  |  | x87fpu | datamov |  |  | 123 | .1.. | 0.23 |  | Store Integer
|  | DB |  |  | 2 | [5 empty] | FCMOVNBE | ST | EST |  |  |  | x87fpu | datamov |  | ....z... | 123 | .1.. | 0.23 |  | FP Conditional Move - below or equal (CF=0 and ZF=0)
|  | DB |  | mF | 3 |  |  |  |  | p | FISTP | Mdi | ST |  |  |  | x87fpu | datamov |  |  | 123 | .1.. | 0.23 |  | Store Integer and Pop
|  | DB |  |  | 3 | [5 empty] | FCMOVNU | ST | EST |  |  |  | x87fpu | datamov |  | ......p. | 123 | .1.. | 0.23 |  | FP Conditional Move - not unordered (PF=0)
|  | DB | E0 |  | 4 |  | D6 |  |  |  | FNENInop | [5 empty] | obsol | control | [6 empty] | Treated as Integer NOP
|  | DB | E1 |  | 4 |  | D6 |  |  |  | FNDISInop | [5 empty] | obsol | control | [6 empty] | Treated as Integer NOP
|  | DB | E2 |  | 4 | [5 empty] | FNCLEX | [5 empty] | x87fpu | control |  |  | 123 |  | 123 |  | Clear Exceptions
9B |  | DB | E2 |  | 4 | [5 empty] | FCLEX | [5 empty] | x87fpu | control |  |  | 123 |  | 123 |  | Clear Exceptions
|  | DB | E3 |  | 4 | [5 empty] | FNINIT | [5 empty] | x87fpu | control |  |  | 123 |  |  | 0 | Initialize Floating-Point Unit
9B |  | DB | E3 |  | 4 | [5 empty] | FINIT | [5 empty] | x87fpu | control |  |  | 123 |  |  | 0 | Initialize Floating-Point Unit
|  | DB | E4 |  | 4 |  | D7 |  |  |  | FNSETPMnop | [5 empty] | obsol | control | [6 empty] | Treated as Integer NOP
|  | DB |  |  | 5 |  |  |  |  | s | FLD | ST | Mer |  |  |  | x87fpu | datamov |  |  | 123 | .1.. | 0.23 |  | Load Floating Point Value
|  | DB |  |  | 5 | [5 empty] | FUCOMI | ST | EST |  |  |  | x87fpu | compar |  |  | o...z.pc .1.. | o...z.pc .1.. |  | o....... | Unordered Compare Floating Point Values and Set EFLAGS
|  | DB |  |  | 6 | [5 empty] | FCOMI | ST | EST |  |  |  | x87fpu | compar |  |  | o...z.pc .1.. | o...z.pc .1.. |  | o....... | Compare Floating Point Values and Set EFLAGS
|  | DB |  |  | 7 |  |  |  |  | p | FSTP | Mer | ST |  |  |  | x87fpu | datamov |  |  | 123 | .1.. | 0.23 |  | Store Floating Point Value and Pop
|  | DC |  | Mf | 0 | [5 empty] | FADD | ST | Mdr |  |  |  | x87fpu | arith |  |  | 123 | .1.. | 0.23 |  | Add
|  | DC |  |  | 0 | [5 empty] | FADD | EST | ST |  |  |  | x87fpu | arith |  |  | 123 | .1.. | 0.23 |  | Add
|  | DC |  | Mf | 1 | [5 empty] | FMUL | ST | Mdr |  |  |  | x87fpu | arith |  |  | 123 | .1.. | 0.23 |  | Multiply
|  | DC |  |  | 1 | [5 empty] | FMUL | EST | ST |  |  |  | x87fpu | arith |  |  | 123 | .1.. | 0.23 |  | Multiply
|  | DC |  | Mf | 2 | [5 empty] | FCOM | ST | Mdr |  |  |  | x87fpu | compar |  |  | 123 | 123 |  |  | Compare Real
|  | DC |  |  | 2 |  | U9 |  |  |  | FCOM2alias | ST | EST |  |  |  | x87fpu | compar |  |  | 123 | 123 |  |  | Compare Real
|  | DC |  | Mf | 3 |  |  |  |  | p | FCOMP | ST | Mdr |  |  |  | x87fpu | compar |  |  | 123 | 123 |  |  | Compare Real and Pop
|  | DC |  |  | 3 |  | U9 |  |  | p | FCOMP3alias | ST | EST |  |  |  | x87fpu | compar |  |  | 123 | 123 |  |  | Compare Real and Pop
|  | DC |  | Mf | 4 | [5 empty] | FSUB | ST | Mdr |  |  |  | x87fpu | arith |  |  | 123 | .1.. | 0.23 |  | Subtract
|  | DC |  |  | 4 | [5 empty] | FSUBR | EST | ST |  |  |  | x87fpu | arith |  |  | 123 | .1.. | 0.23 |  | Reverse Subtract
|  | DC |  | Mf | 5 | [5 empty] | FSUBR | ST | Mdr |  |  |  | x87fpu | arith |  |  | 123 | .1.. | 0.23 |  | Reverse Subtract
|  | DC |  |  | 5 | [5 empty] | FSUB | EST | ST |  |  |  | x87fpu | arith |  |  | 123 | .1.. | 0.23 |  | Subtract
|  | DC |  | Mf | 6 | [5 empty] | FDIV | ST | Mdr |  |  |  | x87fpu | arith |  |  | 123 | .1.. | 0.23 |  | Divide
|  | DC |  |  | 6 | [5 empty] | FDIVR | EST | ST |  |  |  | x87fpu | arith |  |  | 123 | .1.. | 0.23 |  | Reverse Divide
|  | DC |  | Mf | 7 | [5 empty] | FDIVR | ST | Mdr |  |  |  | x87fpu | arith |  |  | 123 | .1.. | 0.23 |  | Reverse Divide
|  | DC |  |  | 7 | [5 empty] | FDIV | EST | ST |  |  |  | x87fpu | arith |  |  | 123 | .1.. | 0.23 |  | Divide and Pop
|  | DD |  | Mf | 0 |  |  |  |  | s | FLD | ST | Mdr |  |  |  | x87fpu | datamov |  |  | 123 | .1.. | 0.23 |  | Load Floating Point Value
|  | DD |  |  | 0 | [5 empty] | FFREE | EST |  |  |  |  | x87fpu | control |  |  | 123 |  | 123 |  | Free Floating-Point Register
|  | DD |  |  | 1 |  |  |  |  | p | FISTTP | Mqi | ST |  |  | sse3 | x87fpu | conver |  |  | 123 | .1.. | 0.23 | .0.. | Store Integer with Truncation and Pop
|  | DD |  |  | 1 |  | U9 |  |  |  | FXCH4alias | ST | EST |  |  |  | x87fpu | datamov |  |  | 123 | .1.. | 0.23 |  | Exchange Register Contents
|  | DD |  | Mf | 2 | [5 empty] | FST | Mdr | ST |  |  |  | x87fpu | datamov |  |  | 123 | .1.. | 0.23 |  | Store Floating Point Value
|  | DD |  |  | 2 | [5 empty] | FST | ST | EST |  |  |  | x87fpu | datamov |  |  | 123 | .1.. | 0.23 |  | Store Floating Point Value
|  | DD |  | Mf | 3 |  |  |  |  | p | FSTP | Mdr | ST |  |  |  | x87fpu | datamov |  |  | 123 | .1.. | 0.23 |  | Store Floating Point Value and Pop
|  | DD |  |  | 3 |  |  |  |  | p | FSTP | ST | EST |  |  |  | x87fpu | datamov |  |  | 123 | .1.. | 0.23 |  | Store Floating Point Value and Pop
|  | DD |  |  | 4 | [5 empty] | FRSTOR | ST | ST1 | ST2 | ... |  | x87fpu | control |  |  | 123 | 123 |  |  | Restore x87 FPU State
|  | DD |  |  | 4 | [5 empty] | FUCOM | ST | EST |  |  |  | x87fpu | compar |  |  | 123 | 123 |  |  | Unordered Compare Floating Point Values
|  | DD | E1 |  | 4 | [5 empty] | FUCOM | ST | ST1 |  |  |  | x87fpu | compar |  |  | 123 | 123 |  |  | Unordered Compare Floating Point Values
|  | DD |  |  | 5 |  |  |  |  | p | FUCOMP | ST | EST |  |  |  | x87fpu | compar |  |  | 123 | 123 |  |  | Unordered Compare Floating Point Values and Pop
|  | DD | E9 |  | 5 |  |  |  |  | p | FUCOMP | ST | ST1 |  |  |  | x87fpu | compar |  |  | 123 | 123 |  |  | Unordered Compare Floating Point Values and Pop
|  | DD |  |  | 6 | [5 empty] | FNSAVE | Mst | ST | ST1 | ... |  | x87fpu | control |  |  | 123 | 123 |  | 0 | Store x87 FPU State
9B |  | DD |  |  | 6 | [5 empty] | FSAVE | Mst | ST | ST1 | ... |  | x87fpu | control |  |  | 123 | 123 |  | 0 | Store x87 FPU State
|  | DD |  |  | 7 | [5 empty] | FNSTSW | Mw |  |  |  |  | x87fpu | control |  |  | 123 |  | 123 |  | Store x87 FPU Status Word
9B |  | DD |  |  | 7 | [5 empty] | FSTSW | Mw |  |  |  |  | x87fpu | control |  |  | 123 |  | 123 |  | Store x87 FPU Status Word
|  | DE |  | MF | 0 | [5 empty] | FIADD | ST | Mwi |  |  |  | x87fpu | arith |  |  | 123 | .1.. | 0.23 |  | Add
|  | DE |  |  | 0 |  |  |  |  | p | FADDP | EST | ST |  |  |  | x87fpu | arith |  |  | 123 | .1.. | 0.23 |  | Add and Pop
|  | DE | C1 |  | 0 |  |  |  |  | p | FADDP | ST1 | ST |  |  |  | x87fpu | arith |  |  | 123 | .1.. | 0.23 |  | Add and Pop
|  | DE |  | MF | 1 | [5 empty] | FIMUL | ST | Mwi |  |  |  | x87fpu | arith |  |  | 123 | .1.. | 0.23 |  | Multiply
|  | DE |  |  | 1 |  |  |  |  | p | FMULP | EST | ST |  |  |  | x87fpu | arith |  |  | 123 | .1.. | 0.23 |  | Multiply and Pop
|  | DE | C9 |  | 1 |  |  |  |  | p | FMULP | ST1 | ST |  |  |  | x87fpu | arith |  |  | 123 | .1.. | 0.23 |  | Multiply and Pop
|  | DE |  | MF | 2 | [5 empty] | FICOM | ST | Mwi |  |  |  | x87fpu | compar |  |  | 123 | 123 |  |  | Compare Integer
|  | DE |  |  | 2 |  | U9 |  |  | p | FCOMP5alias | ST | EST |  |  |  | x87fpu | compar |  |  | 123 | 123 |  |  | Compare Real and Pop
|  | DE |  | MF | 3 |  |  |  |  | p | FICOMP | ST | Mwi |  |  |  | x87fpu | compar |  |  | 123 | 123 |  |  | Compare Integer and Pop
|  | DE | D9 |  | 3 |  |  |  |  | P | FCOMPP | ST | ST1 |  |  |  | x87fpu | compar |  |  | 123 | 123 |  |  | Compare Real and Pop Twice
|  | DE |  | MF | 4 | [5 empty] | FISUB | ST | Mwi |  |  |  | x87fpu | arith |  |  | 123 | .1.. | 0.23 |  | Subtract
|  | DE |  |  | 4 |  |  |  |  | p | FSUBRP | EST | ST |  |  |  | x87fpu | arith |  |  | 123 | .1.. | 0.23 |  | Reverse Subtract and Pop
|  | DE | E1 |  | 4 |  |  |  |  | p | FSUBRP | ST1 | ST |  |  |  | x87fpu | arith |  |  | 123 | .1.. | 0.23 |  | Reverse Subtract and Pop
|  | DE |  | MF | 5 | [5 empty] | FISUBR | ST | Mwi |  |  |  | x87fpu | arith |  |  | 123 | .1.. | 0.23 |  | Reverse Subtract
|  | DE |  |  | 5 |  |  |  |  | p | FSUBP | EST | ST |  |  |  | x87fpu | arith |  |  | 123 | .1.. | 0.23 |  | Subtract and Pop
|  | DE | E9 |  | 5 |  |  |  |  | p | FSUBP | ST1 | ST |  |  |  | x87fpu | arith |  |  | 123 | .1.. | 0.23 |  | Subtract and Pop
|  | DE |  | MF | 6 | [5 empty] | FIDIV | ST | Mwi |  |  |  | x87fpu | arith |  |  | 123 | .1.. | 0.23 |  | Divide
|  | DE |  |  | 6 |  |  |  |  | p | FDIVRP | EST | ST |  |  |  | x87fpu | arith |  |  | 123 | .1.. | 0.23 |  | Reverse Divide and Pop
|  | DE | F1 |  | 6 |  |  |  |  | p | FDIVRP | ST1 | ST |  |  |  | x87fpu | arith |  |  | 123 | .1.. | 0.23 |  | Reverse Divide and Pop
|  | DE |  | MF | 7 | [5 empty] | FIDIVR | ST | Mwi |  |  |  | x87fpu | arith |  |  | 123 | .1.. | 0.23 |  | Reverse Divide
|  | DE |  |  | 7 |  |  |  |  | p | FDIVP | EST | ST |  |  |  | x87fpu | arith |  |  | 123 | .1.. | 0.23 |  | Divide and Pop
|  | DE | F9 |  | 7 |  |  |  |  | p | FDIVP | ST1 | ST |  |  |  | x87fpu | arith |  |  | 123 | .1.. | 0.23 |  | Divide and Pop
|  | DF |  | MF | 0 |  |  |  |  | s | FILD | ST | Mwi |  |  |  | x87fpu | datamov |  |  | 123 | .1.. | 0.23 |  | Load Integer
|  | DF |  |  | 0 |  | D8 |  |  | p | FFREEP | EST |  |  |  |  | x87fpu | control |  |  | 123 |  | 123 |  | Free Floating-Point Register and Pop
|  | DF |  | MF | 1 |  |  |  |  | p | FISTTP | Mwi | ST |  |  | sse3 | x87fpu | conver |  |  | 123 | .1.. | 0.23 | .0.. | Store Integer with Truncation and Pop
|  | DF |  |  | 1 |  | U9 |  |  |  | FXCH7alias | ST | EST |  |  |  | x87fpu | datamov |  |  | 123 | .1.. | 0.23 |  | Exchange Register Contents
|  | DF |  | MF | 2 | [5 empty] | FIST | Mwi | ST |  |  |  | x87fpu | datamov |  |  | 123 | .1.. | 0.23 |  | Store Integer
|  | DF |  |  | 2 |  | U9 |  |  | p | FSTP8alias | EST | ST |  |  |  | x87fpu | datamov |  |  | 123 | .1.. | 0.23 |  | Store Floating Point Value and Pop
|  | DF |  | MF | 3 |  |  |  |  | p | FISTP | Mwi | ST |  |  |  | x87fpu | datamov |  |  | 123 | .1.. | 0.23 |  | Store Integer and Pop
|  | DF |  |  | 3 |  | U9 |  |  | p | FSTP9alias | EST | ST |  |  |  | x87fpu | datamov |  |  | 123 | .1.. | 0.23 |  | Store Floating Point Value and Pop
|  | DF |  |  | 4 |  |  |  |  | s | FBLD | ST | Mbcd |  |  |  | x87fpu | datamov |  |  | 123 | .1.. | 0.23 |  | Load Binary Coded Decimal
|  | DF | E0 |  | 4 | [5 empty] | FNSTSW | AX |  |  |  |  | x87fpu | control |  |  | 123 |  | 123 |  | Store x87 FPU Status Word
9B |  | DF | E0 |  | 4 | [5 empty] | FSTSW | AX |  |  |  |  | x87fpu | control |  |  | 123 |  | 123 |  | Store x87 FPU Status Word
|  | DF |  |  | 5 |  |  |  |  | s | FILD | ST | Mqi |  |  |  | x87fpu | datamov |  |  | 123 | .1.. | 0.23 |  | Load Integer
|  | DF |  |  | 5 |  |  |  |  | p | FUCOMIP | ST | EST |  |  |  | x87fpu | compar |  |  | o...z.pc .1.. | o...z.pc .1.. |  | o....... | Unordered Compare Floating Point Values and Set EFLAGS and Pop
|  | DF |  |  | 6 |  |  |  |  | p | FBSTP | Mbcd | ST |  |  |  | x87fpu | datamov |  |  | 123 | .1.. | 0.23 |  | Store BCD Integer and Pop
|  | DF |  |  | 6 |  |  |  |  | p | FCOMIP | ST | EST |  |  |  | x87fpu | compar |  |  | o...z.pc .1.. | o...z.pc .1.. |  | o....... | Compare Floating Point Values and Set EFLAGS and Pop
|  | DF |  |  | 7 |  |  |  |  | p | FISTP | Mqi | ST |  |  |  | x87fpu | datamov |  |  | 123 | .1.. | 0.23 |  | Store Integer and Pop
|  | E0 |  |  |  |  | D32 | E |  |  | LOOPNZ | rCX | Jbs |  |  |  | gen | branch | cond | ....z... |  |  |  |  | Decrement count; Jump short if count!=0 and ZF=0
[11 empty] | LOOPNE | rCX | Jbs
|  | E1 |  |  |  |  | D32 | E |  |  | LOOPZ | rCX | Jbs |  |  |  | gen | branch | cond | ....z... |  |  |  |  | Decrement count; Jump short if count!=0 and ZF=1
[11 empty] | LOOPE | rCX | Jbs
|  | E2 |  |  |  |  | D32 | E |  |  | LOOP | rCX | Jbs |  |  |  | gen | branch | cond | [5 empty] | Decrement count; Jump short if count!=0
|  | E3 |  |  |  |  | D32 | E |  |  | JECXZ | Jbs | ECX |  |  |  | gen | branch | cond | [5 empty] | Jump short if rCX register is 0
[11 empty] | JRCXZ | Jbs | RCX
|  | E4 |  | w |  |  |  |  | f1 |  | IN | AL | Ib |  |  |  | gen | inout | [6 empty] | Input from Port
|  | E5 |  | W |  |  |  |  | f1 |  | IN | eAX | Ib |  |  |  | gen | inout | [6 empty] | Input from Port
|  | E6 |  | w |  |  |  |  | f1 |  | OUT | Ib | AL |  |  |  | gen | inout | [6 empty] | Output to Port
|  | E7 |  | W |  |  |  |  | f1 |  | OUT | Ib | eAX |  |  |  | gen | inout | [6 empty] | Output to Port
|  | E8 |  |  |  |  | D32 |  |  |  | CALL | Jvds |  |  |  |  | gen | branch stack | [6 empty] | Call Procedure
|  | E9 |  |  |  |  | D32 |  |  |  | JMP | Jvds |  |  |  |  | gen | branch | [6 empty] | Jump
|  | EA | [5 empty] | E |  |  | invalid | [13 empty] | Invalid Instruction in 64-Bit Mode
|  | EB | [8 empty] | JMP | Jbs |  |  |  |  | gen | branch | [6 empty] | Jump
|  | EC |  | w |  |  |  |  | f1 |  | IN | AL | DX |  |  |  | gen | inout | [6 empty] | Input from Port
|  | ED |  | W |  |  |  |  | f1 |  | IN | eAX | DX |  |  |  | gen | inout | [6 empty] | Input from Port
|  | EE |  | w |  |  |  |  | f1 |  | OUT | DX | AL |  |  |  | gen | inout | [6 empty] | Output to Port
|  | EF |  | W |  |  |  |  | f1 |  | OUT | DX | eAX |  |  |  | gen | inout | [6 empty] | Output to Port
F0 | [10 empty] | LOCK | [5 empty] | prefix | [7 empty] | Assert LOCK# Signal Prefix
|  | F1 |  |  |  |  | D4 |  |  |  | undefined | [13 empty] | Undefined and Reserved; Does not Generate #UD
|  | F1 |  |  |  |  | U10 |  |  |  | INT1 part alias10 | Fv |  |  |  |  | gen | break stack |  |  | ..i..... | ..i..... |  | ..i..... | Call to Interrupt Procedure
[11 empty] | ICEBP part alias10 | Fv
F2 | [6 empty] | D11 | E |  |  | REPNZ | rCX |  |  |  |  | prefix | string |  | ....z... |  |  |  |  | Repeat String Operation Prefix
[11 empty] | REPNE | rCX
F2 | [6 empty] | U11 | E |  |  | REP | rCX |  |  |  |  | prefix | string | [6 empty] | Repeat String Operation Prefix
F2 | [6 empty] | M |  |  |  | no mnemonic |  |  |  |  | sse2 | prefix | [7 empty] | Scalar Double-precision Prefix
F3 | [6 empty] | D11 | E |  |  | REPZ | rCX |  |  |  |  | prefix | string |  | ....z... |  |  |  |  | Repeat String Operation Prefix
[11 empty] | REPE | rCX
F3 | [6 empty] | D11 | E |  |  | REP | rCX |  |  |  |  | prefix | string | [6 empty] | Repeat String Operation Prefix
F3 | [6 empty] | M |  |  |  | no mnemonic |  |  |  |  | sse1 | prefix | [7 empty] | Scalar Single-precision Prefix
|  | F4 | [6 empty] | 0 |  | HLT | [5 empty] | system | [7 empty] | Halt
|  | F5 | [8 empty] | CMC | [5 empty] | gen | flgctrl |  | .......c | .......c | .......c |  |  | Complement Carry Flag
|  | F6 |  | w | 0 | [5 empty] | TEST | Eb | Ib |  |  |  | gen | logical |  |  | o..szapc | o..sz.pc | .....a.. | o......c | Logical Compare
|  | F6 |  | w | 1 |  | U12 |  |  |  | TEST alias | Eb | Ib |  |  |  | gen | logical |  |  | o..szapc | o..sz.pc | .....a.. | o......c | Logical Compare
|  | F6 |  | w | 2 |  |  |  |  | L | NOT | Eb |  |  |  |  | gen | logical | [6 empty] | One's Complement Negation
|  | F6 |  | w | 3 |  |  |  |  | L | NEG | Eb |  |  |  |  | gen | arith | binary |  | o..szapc | o..szapc |  |  | Two's Complement Negation
|  | F6 |  | w | 4 | [5 empty] | MUL | AX | AL | Eb |  |  | gen | arith | binary |  | o..szapc | o......c | ...szap. |  | Unsigned Multiply
|  | F6 |  | w | 5 | [5 empty] | IMUL | AX | AL | Eb |  |  | gen | arith | binary |  | o..szapc | o......c | ...szap. |  | Signed Multiply
|  | F6 |  | w | 6 | [5 empty] | DIV | AL | AH | AX | Eb |  | gen | arith | binary |  | o..szapc |  | o..szapc |  | Unsigned Divide
|  | F6 |  | w | 7 | [5 empty] | IDIV | AL | AH | AX | Eb |  | gen | arith | binary |  | o..szapc |  | o..szapc |  | Signed Divide
|  | F7 |  | W | 0 | [5 empty] | TEST | Evqp | Ivds |  |  |  | gen | logical |  |  | o..szapc | o..sz.pc | .....a.. | o......c | Logical Compare
|  | F7 |  | W | 1 |  | U12 |  |  |  | TEST alias | Evqp | Ivds |  |  |  | gen | logical |  |  | o..szapc | o..sz.pc | .....a.. | o......c | Logical Compare
|  | F7 |  | W | 2 |  |  |  |  | L | NOT | Evqp |  |  |  |  | gen | logical | [6 empty] | One's Complement Negation
|  | F7 |  | W | 3 |  |  |  |  | L | NEG | Evqp |  |  |  |  | gen | arith | binary |  | o..szapc | o..szapc |  |  | Two's Complement Negation
|  | F7 |  | W | 4 | [5 empty] | MUL | rDX | rAX | Evqp |  |  | gen | arith | binary |  | o..szapc | o......c | ...szap. |  | Unsigned Multiply
|  | F7 |  | W | 5 | [5 empty] | IMUL | rDX | rAX | Evqp |  |  | gen | arith | binary |  | o..szapc | o......c | ...szap. |  | Signed Multiply
|  | F7 |  | W | 6 | [5 empty] | DIV | rDX | rAX | Evqp |  |  | gen | arith | binary |  | o..szapc |  | o..szapc |  | Unsigned Divide
|  | F7 |  | W | 7 | [5 empty] | IDIV | rDX | rAX | Evqp |  |  | gen | arith | binary |  | o..szapc |  | o..szapc |  | Signed Divide
|  | F8 | [8 empty] | CLC | [5 empty] | gen | flgctrl |  |  | .......c | .......c |  | .......c | Clear Carry Flag
|  | F9 | [8 empty] | STC | [5 empty] | gen | flgctrl |  |  | .......c | .......c |  | .......C | Set Carry Flag
|  | FA | [6 empty] | f1 |  | CLI | [5 empty] | gen | flgctrl |  |  | ..i..... | ..i..... |  | ..i..... | Clear Interrupt Flag
|  | FB | [6 empty] | f1 |  | STI | [5 empty] | gen | flgctrl |  |  | ..i..... | ..i..... |  | ..I..... | Set Interrupt Flag
|  | FC | [8 empty] | CLD | [5 empty] | gen | flgctrl |  |  | .d...... | .d...... |  | .d...... | Clear Direction Flag
|  | FD | [8 empty] | STD | [5 empty] | gen | flgctrl |  |  | .d...... | .d...... |  | .D...... | Set Direction Flag
|  | FE |  | w | 0 |  |  |  |  | L | INC | Eb |  |  |  |  | gen | arith | binary |  | o..szap. | o..szap. |  |  | Increment by 1
|  | FE |  | w | 1 |  |  |  |  | L | DEC | Eb |  |  |  |  | gen | arith | binary |  | o..szap. | o..szap. |  |  | Decrement by 1
|  | FF |  | W | 0 |  |  |  |  | L | INC | Evqp |  |  |  |  | gen | arith | binary |  | o..szap. | o..szap. |  |  | Increment by 1
|  | FF |  | W | 1 |  |  |  |  | L | DEC | Evqp |  |  |  |  | gen | arith | binary |  | o..szap. | o..szap. |  |  | Decrement by 1
|  | FF |  |  | 2 | [5 empty] | CALL | Ev |  |  |  |  | gen | branch stack | [6 empty] | Call Procedure
|  | FF |  |  | 2 |  | D32 | E |  |  | CALL | Eq |  |  |  |  | gen | branch stack | [6 empty] | Call Procedure
|  | FF |  |  | 3 |  | D13 |  |  |  | CALLF | Mptp |  |  |  |  | gen | branch stack | [6 empty] | Call Procedure
|  | FF |  |  | 4 | [5 empty] | JMP | Ev |  |  |  |  | gen | branch | [6 empty] | Jump
|  | FF |  |  | 4 |  | D32 | E |  |  | JMP | Eq |  |  |  |  | gen | branch | [6 empty] | Jump
|  | FF |  |  | 5 |  | D13 |  |  |  | JMPF | Mptp |  |  |  |  | gen | branch | [6 empty] | Jump
|  | FF |  |  | 6 | [5 empty] | PUSH | Ev |  |  |  |  | gen | stack | [6 empty] | Push Word, Doubleword or Quadword Onto the Stack
|  | FF |  |  | 6 |  |  | E |  |  | PUSH | Evq |  |  |  |  | gen | stack

## 1bOpMNEM
po | mnemonic | po
0 | ADD | 0
1 | ADD | 1
2 | ADD | 2
3 | ADD | 3
4 | ADD | 4
5 | ADD | 5
8 | OR | 8
9 | OR | 9
0A | OR | 0A
0B | OR | 0B
0C | OR | 0C
0D | OR | 0D
10 | ADC | 10
11 | ADC | 11
12 | ADC | 12
13 | ADC | 13
14 | ADC | 14
15 | ADC | 15
18 | SBB | 18
19 | SBB | 19
1A | SBB | 1A
1B | SBB | 1B
1C | SBB | 1C
1D | SBB | 1D
20 | AND | 20
21 | AND | 21
22 | AND | 22
23 | AND | 23
24 | AND | 24
25 | AND | 25
28 | SUB | 28
29 | SUB | 29
2A | SUB | 2A
2B | SUB | 2B
2C | SUB | 2C
2D | SUB | 2D
30 | XOR | 30
31 | XOR | 31
32 | XOR | 32
33 | XOR | 33
34 | XOR | 34
35 | XOR | 35
38 | CMP | 38
39 | CMP | 39
3A | CMP | 3A
3B | CMP | 3B
3C | CMP | 3C
3D | CMP | 3D
50 | PUSH | 50
58 | POP | 58
63 | MOVSXD | 63
68 | PUSH | 68
69 | IMUL | 69
6A | PUSH | 6A
6B | IMUL | 6B
6C | INS | 6C
INSB
6D | INS | 6D
INSW
6D | INS | 6D
INSD
6E | OUTS | 6E
OUTSB
6F | OUTS | 6F
OUTSW
6F | OUTS | 6F
OUTSD
70 | JO | 70
71 | JNO | 71
72 | JB | 72
JNAE
JC
73 | JNB | 73
JAE
JNC
74 | JZ | 74
JE
75 | JNZ | 75
JNE
76 | JBE | 76
JNA
77 | JNBE | 77
JA
78 | JS | 78
79 | JNS | 79
7A | JP | 7A
JPE
7B | JNP | 7B
JPO
7C | JL | 7C
JNGE
7D | JNL | 7D
JGE
7E | JLE | 7E
JNG
7F | JNLE | 7F
JG
80 | ADD | 80
80 | OR | 80
80 | ADC | 80
80 | SBB | 80
80 | AND | 80
80 | SUB | 80
80 | XOR | 80
80 | CMP | 80
81 | ADD | 81
81 | OR | 81
81 | ADC | 81
81 | SBB | 81
81 | AND | 81
81 | SUB | 81
81 | XOR | 81
81 | CMP | 81
83 | ADD | 83
83 | OR | 83
83 | ADC | 83
83 | SBB | 83
83 | AND | 83
83 | SUB | 83
83 | XOR | 83
83 | CMP | 83
84 | TEST | 84
85 | TEST | 85
86 | XCHG | 86
87 | XCHG | 87
88 | MOV | 88
89 | MOV | 89
8A | MOV | 8A
8B | MOV | 8B
8C | MOV | 8C
MOV
8D | LEA | 8D
8E | MOV | 8E
8F | POP | 8F
8F | POP | 8F
90 | XCHG | 90
90 | NOP | 90
90 | PAUSE | 90
98 | CBW | 98
CWDE
CDQE
99 | CWD | 99
CDQ
CQO
9B | FWAIT | 9B
WAIT
9C | PUSHF | 9C
PUSHFQ
9D | POPF | 9D
POPFQ
9E | SAHF | 9E
9F | LAHF | 9F
A0 | MOV | A0
A1 | MOV | A1
A2 | MOV | A2
A3 | MOV | A3
A4 | MOVS | A4
MOVSB
A5 | MOVS | A5
MOVSW
MOVSD
MOVSQ
A6 | CMPS | A6
CMPSB
A7 | CMPS | A7
CMPSW
CMPSD
CMPSQ
A8 | TEST | A8
A9 | TEST | A9
AA | STOS | AA
STOSB
AB | STOS | AB
STOSW
STOSD
STOSQ
AC | LODS | AC
LODSB
AD | LODS | AD
LODSW
LODSD
LODSQ
AE | SCAS | AE
SCASB
AF | SCAS | AF
SCASW
SCASD
SCASQ
B0 | MOV | B0
B8 | MOV | B8
C0 | ROL | C0
C0 | ROR | C0
C0 | RCL | C0
C0 | RCR | C0
C0 | SHL | C0
SAL
C0 | SHR | C0
C0 | SAL alias | C0
SHL alias
C0 | SAR | C0
C1 | ROL | C1
C1 | ROR | C1
C1 | RCL | C1
C1 | RCR | C1
C1 | SHL | C1
SAL
C1 | SHR | C1
C1 | SAL alias | C1
SHL alias
C1 | SAR | C1
C2 | RETN | C2
C3 | RETN | C3
C6 | MOV | C6
C7 | MOV | C7
C8 | ENTER | C8
C9 | LEAVE | C9
CA | RETF | CA
CB | RETF | CB
CC | INT alias | CC
CD | INT | CD
CE | INTO | CE
CF | IRET | CF
IRETD
IRETQ
D0 | ROL | D0
D0 | ROR | D0
D0 | RCL | D0
D0 | RCR | D0
D0 | SHL | D0
SAL
D0 | SHR | D0
D0 | SAL alias | D0
SHL alias
D0 | SAR | D0
D1 | ROL | D1
D1 | ROR | D1
D1 | RCL | D1
D1 | RCR | D1
D1 | SHL | D1
SAL
D1 | SHR | D1
D1 | SAL alias | D1
SHL alias
D1 | SAR | D1
D2 | ROL | D2
D2 | ROR | D2
D2 | RCL | D2
D2 | RCR | D2
D2 | SHL | D2
SAL
D2 | SHR | D2
D2 | SAL alias | D2
SHL alias
D2 | SAR | D2
D3 | ROL | D3
D3 | ROR | D3
D3 | RCL | D3
D3 | RCR | D3
D3 | SHL | D3
SAL
D3 | SHR | D3
D3 | SAL alias | D3
SHL alias
D3 | SAR | D3
D7 | XLAT | D7
XLATB
D8 | FADD | D8
FADD
D8 | FMUL | D8
FMUL
D8 | FCOM | D8
D8 | FCOM | D8
D8 | FCOMP | D8
D8 | FCOMP | D8
D8 | FSUB | D8
FSUB
D8 | FSUBR | D8
FSUBR
D8 | FDIV | D8
FDIV
D8 | FDIVR | D8
FDIVR
D9 | FLD | D9
D9 | FXCH | D9
D9 | FXCH | D9
D9 | FST | D9
D9 | FNOP | D9
D9 | FSTP | D9
D9 | FSTP1part alias5 | D9
D9 | FLDENV | D9
D9 | FCHS | D9
D9 | FABS | D9
D9 | FTST | D9
D9 | FXAM | D9
D9 | FLDCW | D9
D9 | FLD1 | D9
D9 | FLDL2T | D9
D9 | FLDL2E | D9
D9 | FLDPI | D9
D9 | FLDLG2 | D9
D9 | FLDLN2 | D9
D9 | FLDZ | D9
D9 | FNSTENV | D9
D9 | FSTENV | D9
D9 | F2XM1 | D9
D9 | FYL2X | D9
D9 | FPTAN | D9
D9 | FPATAN | D9
D9 | FXTRACT | D9
D9 | FPREM1 | D9
D9 | FDECSTP | D9
D9 | FINCSTP | D9
D9 | FNSTCW | D9
D9 | FSTCW | D9
D9 | FPREM | D9
D9 | FYL2XP1 | D9
D9 | FSQRT | D9
D9 | FSINCOS | D9
D9 | FRNDINT | D9
D9 | FSCALE | D9
D9 | FSIN | D9
D9 | FCOS | D9
DA | FIADD | DA
DA | FCMOVB | DA
DA | FIMUL | DA
DA | FCMOVE | DA
DA | FICOM | DA
DA | FCMOVBE | DA
DA | FICOMP | DA
DA | FCMOVU | DA
DA | FISUB | DA
DA | FISUBR | DA
DA | FUCOMPP | DA
DA | FIDIV | DA
DA | FIDIVR | DA
DB | FILD | DB
DB | FCMOVNB | DB
DB | FISTTP | DB
DB | FCMOVNE | DB
DB | FIST | DB
DB | FCMOVNBE | DB
DB | FISTP | DB
DB | FCMOVNU | DB
DB | FNENInop | DB
DB | FNDISInop | DB
DB | FNCLEX | DB
DB | FCLEX | DB
DB | FNINIT | DB
DB | FINIT | DB
DB | FNSETPMnop | DB
DB | FLD | DB
DB | FUCOMI | DB
DB | FCOMI | DB
DB | FSTP | DB
DC | FADD | DC
DC | FADD | DC
DC | FMUL | DC
DC | FMUL | DC
DC | FCOM | DC
DC | FCOM2alias | DC
DC | FCOMP | DC
DC | FCOMP3alias | DC
DC | FSUB | DC
DC | FSUBR | DC
DC | FSUBR | DC
DC | FSUB | DC
DC | FDIV | DC
DC | FDIVR | DC
DC | FDIVR | DC
DC | FDIV | DC
DD | FLD | DD
DD | FFREE | DD
DD | FISTTP | DD
DD | FXCH4alias | DD
DD | FST | DD
DD | FST | DD
DD | FSTP | DD
DD | FSTP | DD
DD | FRSTOR | DD
DD | FUCOM | DD
DD | FUCOM | DD
DD | FUCOMP | DD
DD | FUCOMP | DD
DD | FNSAVE | DD
DD | FSAVE | DD
DD | FNSTSW | DD
DD | FSTSW | DD
DE | FIADD | DE
DE | FADDP | DE
DE | FADDP | DE
DE | FIMUL | DE
DE | FMULP | DE
DE | FMULP | DE
DE | FICOM | DE
DE | FCOMP5alias | DE
DE | FICOMP | DE
DE | FCOMPP | DE
DE | FISUB | DE
DE | FSUBRP | DE
DE | FSUBRP | DE
DE | FISUBR | DE
DE | FSUBP | DE
DE | FSUBP | DE
DE | FIDIV | DE
DE | FDIVRP | DE
DE | FDIVRP | DE
DE | FIDIVR | DE
DE | FDIVP | DE
DE | FDIVP | DE
DF | FILD | DF
DF | FFREEP | DF
DF | FISTTP | DF
DF | FXCH7alias | DF
DF | FIST | DF
DF | FSTP8alias | DF
DF | FISTP | DF
DF | FSTP9alias | DF
DF | FBLD | DF
DF | FNSTSW | DF
DF | FSTSW | DF
DF | FILD | DF
DF | FUCOMIP | DF
DF | FBSTP | DF
DF | FCOMIP | DF
DF | FISTP | DF
E0 | LOOPNZ | E0
LOOPNE
E1 | LOOPZ | E1
LOOPE
E2 | LOOP | E2
E3 | JECXZ | E3
JRCXZ
E4 | IN | E4
E5 | IN | E5
E6 | OUT | E6
E7 | OUT | E7
E8 | CALL | E8
E9 | JMP | E9
EA |  | EA
EB | JMP | EB
EC | IN | EC
ED | IN | ED
EE | OUT | EE
EF | OUT | EF
LOCK
F1 |  | F1
F1 | INT1 part alias10 | F1
ICEBP part alias10
REPNZ
REPNE
REP
REPZ
REPE
REP
F4 | HLT | F4
F5 | CMC | F5
F6 | TEST | F6
F6 | TEST alias | F6
F6 | NOT | F6
F6 | NEG | F6
F6 | MUL | F6
F6 | IMUL | F6
F6 | DIV | F6
F6 | IDIV | F6
F7 | TEST | F7
F7 | TEST alias | F7
F7 | NOT | F7
F7 | NEG | F7
F7 | MUL | F7
F7 | IMUL | F7
F7 | DIV | F7
F7 | IDIV | F7
F8 | CLC | F8
F9 | STC | F9
FA | CLI | FA
FB | STI | FB
FC | CLD | FC
FD | STD | FD
FE | INC | FE
FE | DEC | FE
FF | INC | FF
FF | DEC | FF
FF | CALL | FF
FF | CALL | FF
FF | CALLF | FF
FF | JMP | FF
FF | JMP | FF
FF | JMPF | FF
FF | PUSH | FF
FF | PUSH | FF

## prefix
pf | 0F | po | so | flds | o | proc | st | m | rl | x | mnemonic | op1 | op2 | op3 | op4 | iext | grp1 | grp2 | grp3 | tested f | modif f | def f | undef f | f values | description, notes
26 | [7 empty] | E |  |  | null | [5 empty] | prefix | segreg | [6 empty] | Null Prefix in 64-bit Mode
2E | [7 empty] | E |  |  | null | [5 empty] | prefix | segreg | [6 empty] | Null Prefix in 64-bit Mode
36 | [7 empty] | E |  |  | null | [5 empty] | prefix | segreg | [6 empty] | Null Prefix in 64-bit Mode
3E | [7 empty] | E |  |  | null | [5 empty] | prefix | segreg | [6 empty] | Null Prefix in 64-bit Mode
40 | [7 empty] | E |  |  | REX | [5 empty] | prefix | [7 empty] | Access to new 8-bit registers
41 | [7 empty] | E |  |  | REX.B | [5 empty] | prefix | [7 empty] | Extension of r/m field, base field, or opcode reg field
42 | [7 empty] | E |  |  | REX.X | [5 empty] | prefix | [7 empty] | Extension of SIB index field
43 | [7 empty] | E |  |  | REX.XB | [5 empty] | prefix | [7 empty] | REX.X and REX.B combination
44 | [7 empty] | E |  |  | REX.R | [5 empty] | prefix | [7 empty] | Extension of ModR/M reg field
45 | [7 empty] | E |  |  | REX.RB | [5 empty] | prefix | [7 empty] | REX.R and REX.B combination
46 | [7 empty] | E |  |  | REX.RX | [5 empty] | prefix | [7 empty] | REX.R and REX.X combination
47 | [7 empty] | E |  |  | REX.RXB | [5 empty] | prefix | [7 empty] | REX.R, REX.X and REX.B combination
48 | [7 empty] | E |  |  | REX.W | [5 empty] | prefix | [7 empty] | 64 Bit Operand Size
49 | [7 empty] | E |  |  | REX.WB | [5 empty] | prefix | [7 empty] | REX.W and REX.B combination
4A | [7 empty] | E |  |  | REX.WX | [5 empty] | prefix | [7 empty] | REX.W and REX.X combination
4B | [7 empty] | E |  |  | REX.WXB | [5 empty] | prefix | [7 empty] | REX.W, REX.X and REX.B combination
4C | [7 empty] | E |  |  | REX.WR | [5 empty] | prefix | [7 empty] | REX.W and REX.R combination
4D | [7 empty] | E |  |  | REX.WRB | [5 empty] | prefix | [7 empty] | REX.W, REX.R and REX.B combination
4E | [7 empty] | E |  |  | REX.WRX | [5 empty] | prefix | [7 empty] | REX.W, REX.R and REX.X combination
4F | [7 empty] | E |  |  | REX.WRXB | [5 empty] | prefix | [7 empty] | REX.W, REX.R, REX.X and REX.B combination
64 | [10 empty] | FS | FS |  |  |  |  | prefix | segreg | [6 empty] | FS segment override prefix
65 | [10 empty] | GS | GS |  |  |  |  | prefix | segreg | [6 empty] | GS segment override prefix
66 | [10 empty] | no mnemonic | [5 empty] | prefix | [7 empty] | Operand-size override prefix
66 | [6 empty] | M |  |  |  | no mnemonic |  |  |  |  | sse2 | prefix | [7 empty] | Precision-size override prefix
67 | [10 empty] | no mnemonic | [5 empty] | prefix | [7 empty] | Address-size override prefix
F3 |  | 90 | [8 empty] | PAUSE |  |  |  |  | sse2 | cachect | [7 empty] | Spin Loop Hint
9B | [10 empty] | no mnemonic | [5 empty] | prefix | x87fpu | control |  | 123 |  | 123 |  | Wait Prefix
9B |  | D9 |  |  | 6 | [5 empty] | FSTENV | Me |  |  |  |  | x87fpu | control |  |  | 123 |  | 123 |  | Store x87 FPU Environment
9B |  | DB | E2 |  | 4 | [5 empty] | FCLEX | [5 empty] | x87fpu | control |  |  | 123 |  | 123 |  | Clear Exceptions
9B |  | DB | E3 |  | 4 | [5 empty] | FINIT | [5 empty] | x87fpu | control |  |  | 123 |  |  | 0 | Initialize Floating-Point Unit
9B |  | DD |  |  | 6 | [5 empty] | FSAVE | Mst | ST | ST1 | ... |  | x87fpu | control |  |  | 123 | 123 |  | 0 | Store x87 FPU State
9B |  | DD |  |  | 7 | [5 empty] | FSTSW | Mw |  |  |  |  | x87fpu | control |  |  | 123 |  | 123 |  | Store x87 FPU Status Word
9B |  | DF | E0 |  | 4 | [5 empty] | FSTSW | AX |  |  |  |  | x87fpu | control |  |  | 123 |  | 123 |  | Store x87 FPU Status Word
F0 | [10 empty] | LOCK | [5 empty] | prefix | [7 empty] | Assert LOCK# Signal Prefix
F2 | [6 empty] | D11 | E |  |  | REPNZ | rCX |  |  |  |  | prefix | string |  | ....z... |  |  |  |  | Repeat String Operation Prefix
[11 empty] | REPNE | rCX
F2 | [6 empty] | U11 | E |  |  | REP | rCX |  |  |  |  | prefix | string | [6 empty] | Repeat String Operation Prefix
F2 | [6 empty] | M |  |  |  | no mnemonic |  |  |  |  | sse2 | prefix | [7 empty] | Scalar Double-precision Prefix
F3 | [6 empty] | D11 | E |  |  | REPZ | rCX |  |  |  |  | prefix | string |  | ....z... |  |  |  |  | Repeat String Operation Prefix
[11 empty] | REPE | rCX
F3 | [6 empty] | D11 | E |  |  | REP | rCX |  |  |  |  | prefix | string | [6 empty] | Repeat String Operation Prefix
F3 | [6 empty] | M |  |  |  | no mnemonic |  |  |  |  | sse1 | prefix | [7 empty] | Scalar Single-precision Prefix

## 2bOP
pf | 0F | po | so | flds | o | proc | st | m | rl | x | mnemonic | op1 | op2 | op3 | op4 | iext | grp1 | grp2 | grp3 | tested f | modif f | def f | undef f | f values | description, notes
| 0F | 0 |  |  | 0 |  |  | P |  |  | SLDT | Mw | LDTR |  |  |  | system | [7 empty] | Store Local Descriptor Table Register
[11 empty] | SLDT | Rvqp | LDTR
| 0F | 0 |  |  | 1 |  |  | P |  |  | STR | Mw | TR |  |  |  | system | [7 empty] | Store Task Register
[11 empty] | STR | Rvqp | TR
| 0F | 0 |  |  | 2 |  |  | P | 0 |  | LLDT | LDTR | Ew |  |  |  | system | [7 empty] | Load Local Descriptor Table Register
| 0F | 0 |  |  | 3 |  |  | P | 0 |  | LTR | TR | Ew |  |  |  | system | [7 empty] | Load Task Register
| 0F | 0 |  |  | 4 |  |  | P |  |  | VERR | Ew |  |  |  |  | system |  |  |  | ....z... | ....z... |  |  | Verify a Segment for Reading
| 0F | 0 |  |  | 5 |  |  | P |  |  | VERW | Ew |  |  |  |  | system |  |  |  | ....z... | ....z... |  |  | Verify a Segment for Writing
| 0F | 0 |  |  | 6 | IT+ |  |  |  |  | JMPE | [5 empty] | system | branch | [6 empty] | Jump to IA-64 Instruction Set
| 0F | 1 |  |  | 0 | [5 empty] | SGDT | Ms | GDTR |  |  |  | system | [7 empty] | Store Global Descriptor Table Register
| 0F | 1 | C1 |  | 0 |  | D33 | P | 0 |  | VMCALL |  |  |  |  | vmx |  |  |  |  | o..szapc | o..szapc |  |  | Call to VM Monitor
| 0F | 1 | C2 |  | 0 |  | D33 | P | 0 |  | VMLAUNCH |  |  |  |  | vmx |  |  |  |  | o..szapc | o..szapc |  |  | Launch Virtual Machine
| 0F | 1 | C3 |  | 0 |  | D33 | P | 0 |  | VMRESUME |  |  |  |  | vmx |  |  |  |  | o..szapc | o..szapc |  |  | Resume Virtual Machine
| 0F | 1 | C4 |  | 0 |  | D33 | P | 0 |  | VMXOFF |  |  |  |  | vmx |  |  |  |  | o..szapc | o..szapc |  |  | Leave VMX Operation
| 0F | 1 |  |  | 1 | [5 empty] | SIDT | Ms | IDTR |  |  |  | system | [7 empty] | Store Interrupt Descriptor Table Register
| 0F | 1 | C8 |  | 1 |  |  |  | 0 |  | MONITOR | BAb | ECX | EDX |  | sse3 | sync | [7 empty] | Set Up Monitor Address
| 0F | 1 | C9 |  | 1 |  |  |  | 0 |  | MWAIT | EAX | ECX |  |  | sse3 | sync | [7 empty] | Monitor Wait
| 0F | 1 |  |  | 2 |  |  |  | 0 |  | LGDT | GDTR | Ms |  |  |  | system | [7 empty] | Load Global Descriptor Table Register
| 0F | 1 | D0 |  | 2 | C2++ |  |  |  |  | XGETBV | EDX | EAX | ECX | XCR |  | system | [7 empty] | Get Value of Extended Control Register
| 0F | 1 | D1 |  | 2 | C2++ |  |  | 0 |  | XSETBV | XCR | ECX | EDX | EAX |  | system | [7 empty] | Set Extended Control Register
| 0F | 1 |  |  | 3 |  |  |  | 0 |  | LIDT | IDTR | Ms |  |  |  | system | [7 empty] | Load Interrupt Descriptor Table Register
| 0F | 1 |  |  | 4 |  | D14 |  |  |  | SMSW | Mw | MSW |  |  |  | system | [7 empty] | Store Machine Status Word
[11 empty] | SMSW | Rvqp | MSW
| 0F | 1 |  |  | 6 |  |  |  | 0 |  | LMSW | MSW | Ew |  |  |  | system | [7 empty] | Load Machine Status Word
| 0F | 1 |  |  | 7 |  |  |  | 0 |  | INVLPG | M |  |  |  |  | system | [7 empty] | Invalidate TLB Entry
| 0F | 1 | F8 |  | 7 |  |  | E | 0 |  | SWAPGS | GS | I... |  |  |  | system | [7 empty] | Swap GS Base Register
| 0F | 1 | F9 |  | 7 | C7+ |  |  | f2 |  | RDTSCP | EAX | EDX | ECX | ... |  | system | [7 empty] | Read Time-Stamp Counter and Processor ID
| 0F | 2 |  |  | r |  |  | P |  |  | LAR | Gvqp | Mw |  |  |  | system |  |  |  | ....z... | ....z... |  |  | Load Access Rights Byte
[11 empty] | LAR | Gvqp | Rv
| 0F | 3 |  |  | r |  |  | P |  |  | LSL | Gvqp | Mw |  |  |  | system |  |  |  | ....z... | ....z... |  |  | Load Segment Limit
[11 empty] | LSL | Gvqp | Rv
| 0F | 5 |  |  |  |  | D15 | E |  |  | SYSCALL | RCX | R11 | SS | ... |  | system | branch | [6 empty] | Fast System Call
| 0F | 6 | [6 empty] | 0 |  | CLTS | CR0 |  |  |  |  | system | [7 empty] | Clear Task-Switched Flag in CR0
| 0F | 7 | [5 empty] | E | 0 |  | SYSRET | SS | Fd | R11 | ... |  | system | branch | trans | [5 empty] | Return From Fast System Call
| 0F | 8 | [6 empty] | 0 |  | INVD | [5 empty] | system | [7 empty] | Invalidate Internal Caches
| 0F | 9 | [6 empty] | 0 |  | WBINVD | [5 empty] | system | [7 empty] | Write Back and Invalidate Cache
| 0F | 0B | [8 empty] | UD2 | [5 empty] | gen | control | [6 empty] | Undefined Instruction
| 0F | 0D |  |  |  |  | M16 |  |  |  | NOP | Ev |  |  |  |  | gen | control | [6 empty] | No Operation
| 0F | 10 |  |  | r | [5 empty] | MOVUPS | Vps | Wps |  |  | sse1 | simdfp | datamov | [6 empty] | Move Unaligned Packed Single-FP Values
F3 | 0F | 10 |  |  | r | [5 empty] | MOVSS | Vss | Wss |  |  | sse1 | simdfp | datamov | [6 empty] | Move Scalar Single-FP Values
66 | 0F | 10 |  |  | r | [5 empty] | MOVUPD | Vpd | Wpd |  |  | sse2 | pcksclr | datamov | [6 empty] | Move Unaligned Packed Double-FP Value
F2 | 0F | 10 |  |  | r | [5 empty] | MOVSD | Vsd | Wsd |  |  | sse2 | pcksclr | datamov | [6 empty] | Move Scalar Double-FP Value
| 0F | 11 |  |  | r | [5 empty] | MOVUPS | Wps | Vps |  |  | sse1 | simdfp | datamov | [6 empty] | Move Unaligned Packed Single-FP Values
F3 | 0F | 11 |  |  | r | [5 empty] | MOVSS | Wss | Vss |  |  | sse1 | simdfp | datamov | [6 empty] | Move Scalar Single-FP Values
66 | 0F | 11 |  |  | r | [5 empty] | MOVUPD | Wpd | Vpd |  |  | sse2 | pcksclr | datamov | [6 empty] | Move Unaligned Packed Double-FP Values
F2 | 0F | 11 |  |  | r | [5 empty] | MOVSD | Wsd | Vsd |  |  | sse2 | pcksclr | datamov | [6 empty] | Move Scalar Double-FP Value
| 0F | 12 |  |  | r | [5 empty] | MOVHLPS | Vq | Uq |  |  | sse1 | simdfp | datamov | [6 empty] | Move Packed Single-FP Values High to Low
| 0F | 12 |  |  | r | [5 empty] | MOVLPS | Vq | Mq |  |  | sse1 | simdfp | datamov | [6 empty] | Move Low Packed Single-FP Values
66 | 0F | 12 |  |  | r | [5 empty] | MOVLPD | Vq | Mq |  |  | sse2 | pcksclr | datamov | [6 empty] | Move Low Packed Double-FP Value
F2 | 0F | 12 |  |  | r | [5 empty] | MOVDDUP | Vq | Wq |  |  | sse3 | simdfp | datamov | [6 empty] | Move One Double-FP and Duplicate
F3 | 0F | 12 |  |  | r | [5 empty] | MOVSLDUP | Vq | Wq |  |  | sse3 | simdfp | datamov | [6 empty] | Move Packed Single-FP Low and Duplicate
| 0F | 13 |  |  | r | [5 empty] | MOVLPS | Mq | Vq |  |  | sse1 | simdfp | datamov | [6 empty] | Move Low Packed Single-FP Values
66 | 0F | 13 |  |  | r | [5 empty] | MOVLPD | Mq | Vq |  |  | sse2 | pcksclr | datamov | [6 empty] | Move Low Packed Double-FP Value
| 0F | 14 |  |  | r | [5 empty] | UNPCKLPS | Vps | Wq |  |  | sse1 | simdfp | shunpck | [6 empty] | Unpack and Interleave Low Packed Single-FP Values
66 | 0F | 14 |  |  | r | [5 empty] | UNPCKLPD | Vpd | Wpd |  |  | sse2 | pcksclr | shunpck | [6 empty] | Unpack and Interleave Low Packed Double-FP Values
| 0F | 15 |  |  | r | [5 empty] | UNPCKHPS | Vps | Wq |  |  | sse1 | simdfp | shunpck | [6 empty] | Unpack and Interleave High Packed Single-FP Values
66 | 0F | 15 |  |  | r | [5 empty] | UNPCKHPD | Vpd | Wpd |  |  | sse2 | pcksclr | shunpck | [6 empty] | Unpack and Interleave High Packed Double-FP Values
| 0F | 16 |  |  | r | [5 empty] | MOVLHPS | Vq | Uq |  |  | sse1 | simdfp | datamov | [6 empty] | Move Packed Single-FP Values Low to High
| 0F | 16 |  |  | r | [5 empty] | MOVHPS | Vq | Mq |  |  | sse1 | simdfp | datamov | [6 empty] | Move High Packed Single-FP Values
66 | 0F | 16 |  |  | r | [5 empty] | MOVHPD | Vq | Mq |  |  | sse2 | pcksclr | datamov | [6 empty] | Move High Packed Double-FP Value
F3 | 0F | 16 |  |  | r | [5 empty] | MOVSHDUP | Vq | Wq |  |  | sse3 | simdfp | datamov | [6 empty] | Move Packed Single-FP High and Duplicate
| 0F | 17 |  |  | r | [5 empty] | MOVHPS | Mq | Vq |  |  | sse1 | simdfp | datamov | [6 empty] | Move High Packed Single-FP Values
66 | 0F | 17 |  |  | r | [5 empty] | MOVHPD | Mq | Vq |  |  | sse2 | pcksclr | datamov | [6 empty] | Move High Packed Double-FP Value
| 0F | 18 |  |  | 0 | [5 empty] | PREFETCHNTA | Mb |  |  |  | sse1 | fetch | [7 empty] | Prefetch Data Into Caches
| 0F | 18 |  |  | 1 | [5 empty] | PREFETCHT0 | Mb |  |  |  | sse1 | fetch | [7 empty] | Prefetch Data Into Caches
| 0F | 18 |  |  | 2 | [5 empty] | PREFETCHT1 | Mb |  |  |  | sse1 | fetch | [7 empty] | Prefetch Data Into Caches
| 0F | 18 |  |  | 3 | [5 empty] | PREFETCHT2 | Mb |  |  |  | sse1 | fetch | [7 empty] | Prefetch Data Into Caches
| 0F | 18 |  |  | 4 |  | M17 |  |  |  | HINT_NOP | Ev |  |  |  |  | gen | control | [6 empty] | Hintable NOP
| 0F | 18 |  |  | 5 |  | M17 |  |  |  | HINT_NOP | Ev |  |  |  |  | gen | control | [6 empty] | Hintable NOP
| 0F | 18 |  |  | 6 |  | M17 |  |  |  | HINT_NOP | Ev |  |  |  |  | gen | control | [6 empty] | Hintable NOP
| 0F | 18 |  |  | 7 |  | M17 |  |  |  | HINT_NOP | Ev |  |  |  |  | gen | control | [6 empty] | Hintable NOP
| 0F | 19 |  |  |  |  | M17 |  |  |  | HINT_NOP | Ev |  |  |  |  | gen | control | [6 empty] | Hintable NOP
| 0F | 1A |  |  |  |  | M17 |  |  |  | HINT_NOP | Ev |  |  |  |  | gen | control | [6 empty] | Hintable NOP
| 0F | 1B |  |  |  |  | M17 |  |  |  | HINT_NOP | Ev |  |  |  |  | gen | control | [6 empty] | Hintable NOP
| 0F | 1C |  |  |  |  | M17 |  |  |  | HINT_NOP | Ev |  |  |  |  | gen | control | [6 empty] | Hintable NOP
| 0F | 1D |  |  |  |  | M17 |  |  |  | HINT_NOP | Ev |  |  |  |  | gen | control | [6 empty] | Hintable NOP
| 0F | 1E |  |  |  |  | M17 |  |  |  | HINT_NOP | Ev |  |  |  |  | gen | control | [6 empty] | Hintable NOP
| 0F | 1F |  |  | 0 | [5 empty] | NOP | Ev |  |  |  |  | gen | control | [6 empty] | No Operation
| 0F | 1F |  |  | 1 |  | M17 |  |  |  | HINT_NOP | Ev |  |  |  |  | gen | control | [6 empty] | Hintable NOP
| 0F | 1F |  |  | 2 |  | M17 |  |  |  | HINT_NOP | Ev |  |  |  |  | gen | control | [6 empty] | Hintable NOP
| 0F | 1F |  |  | 3 |  | M17 |  |  |  | HINT_NOP | Ev |  |  |  |  | gen | control | [6 empty] | Hintable NOP
| 0F | 1F |  |  | 4 |  | M17 |  |  |  | HINT_NOP | Ev |  |  |  |  | gen | control | [6 empty] | Hintable NOP
| 0F | 1F |  |  | 5 |  | M17 |  |  |  | HINT_NOP | Ev |  |  |  |  | gen | control | [6 empty] | Hintable NOP
| 0F | 1F |  |  | 6 |  | M17 |  |  |  | HINT_NOP | Ev |  |  |  |  | gen | control | [6 empty] | Hintable NOP
| 0F | 1F |  |  | 7 |  | M17 |  |  |  | HINT_NOP | Ev |  |  |  |  | gen | control | [6 empty] | Hintable NOP
| 0F | 20 |  |  | r |  |  | E | 0 |  | MOV | Rq | Cq |  |  |  | system |  |  |  | o..szapc |  | o..szapc |  | Move to/from Control Registers
| 0F | 20 |  |  | r |  | U18 | E | 0 |  | MOV | Hq | Cq |  |  |  | system |  |  |  | o..szapc |  | o..szapc |  | Move to/from Control Registers
| 0F | 21 |  |  | r |  |  | E | 0 |  | MOV | Rq | Dq |  |  |  | system |  |  |  | o..szapc |  | o..szapc |  | Move to/from Debug Registers
| 0F | 21 |  |  | r |  | U18 | E | 0 |  | MOV | Hq | Dq |  |  |  | system |  |  |  | o..szapc |  | o..szapc |  | Move to/from Debug Registers
| 0F | 22 |  |  | r |  |  | E | 0 |  | MOV | Cq | Rq |  |  |  | system |  |  |  | o..szapc |  | o..szapc |  | Move to/from Control Registers
| 0F | 22 |  |  | r |  | U18 | E | 0 |  | MOV | Cq | Hq |  |  |  | system |  |  |  | o..szapc |  | o..szapc |  | Move to/from Control Registers
| 0F | 23 |  |  | r |  |  | E | 0 |  | MOV | Dq | Rq |  |  |  | system |  |  |  | o..szapc |  | o..szapc |  | Move to/from Debug Registers
| 0F | 23 |  |  | r |  | U18 | E | 0 |  | MOV | Dq | Hq |  |  |  | system |  |  |  | o..szapc |  | o..szapc |  | Move to/from Debug Registers
| 0F | 28 |  |  | r | [5 empty] | MOVAPS | Vps | Wps |  |  | sse1 | simdfp | datamov | [6 empty] | Move Aligned Packed Single-FP Values
66 | 0F | 28 |  |  | r | [5 empty] | MOVAPD | Vpd | Wpd |  |  | sse2 | pcksclr | datamov | [6 empty] | Move Aligned Packed Double-FP Values
| 0F | 29 |  |  | r | [5 empty] | MOVAPS | Wps | Vps |  |  | sse1 | simdfp | datamov | [6 empty] | Move Aligned Packed Single-FP Values
66 | 0F | 29 |  |  | r | [5 empty] | MOVAPD | Wpd | Vpd |  |  | sse2 | pcksclr | datamov | [6 empty] | Move Aligned Packed Double-FP Values
| 0F | 2A |  |  | r | [5 empty] | CVTPI2PS | Vps | Qpi |  |  | sse1 | conver | [7 empty] | Convert Packed DW Integers to Single-FP Values
F3 | 0F | 2A |  |  | r | [5 empty] | CVTSI2SS | Vss | Edqp |  |  | sse1 | conver | [7 empty] | Convert DW Integer to Scalar Single-FP Value
66 | 0F | 2A |  |  | r | [5 empty] | CVTPI2PD | Vpd | Qpi |  |  | sse2 | pcksclr | conver | [6 empty] | Convert Packed DW Integers to Double-FP Values
F2 | 0F | 2A |  |  | r | [5 empty] | CVTSI2SD | Vsd | Edqp |  |  | sse2 | pcksclr | conver | [6 empty] | Convert DW Integer to Scalar Double-FP Value
| 0F | 2B |  |  | r | [5 empty] | MOVNTPS | Mps | Vps |  |  | sse1 | cachect | [7 empty] | Store Packed Single-FP Values Using Non-Temporal Hint
66 | 0F | 2B |  |  | r | [5 empty] | MOVNTPD | Mpd | Vpd |  |  | sse2 | cachect | [7 empty] | Store Packed Double-FP Values Using Non-Temporal Hint
| 0F | 2C |  |  | r | [5 empty] | CVTTPS2PI | Ppi | Wpsq |  |  | sse1 | conver | [7 empty] | Convert with Trunc. Packed Single-FP Values to DW Integers
F3 | 0F | 2C |  |  | r | [5 empty] | CVTTSS2SI | Gdqp | Wss |  |  | sse1 | conver | [7 empty] | Convert with Trunc. Scalar Single-FP Value to DW Integer
66 | 0F | 2C |  |  | r | [5 empty] | CVTTPD2PI | Ppi | Wpd |  |  | sse2 | pcksclr | conver | [6 empty] | Convert with Trunc. Packed Double-FP Values to DW Integers
F2 | 0F | 2C |  |  | r | [5 empty] | CVTTSD2SI | Gdqp | Wsd |  |  | sse2 | pcksclr | conver | [6 empty] | Conv. with Trunc. Scalar Double-FP Value to Signed DW Int
| 0F | 2D |  |  | r | [5 empty] | CVTPS2PI | Ppi | Wpsq |  |  | sse1 | conver | [7 empty] | Convert Packed Single-FP Values to DW Integers
F3 | 0F | 2D |  |  | r | [5 empty] | CVTSS2SI | Gdqp | Wss |  |  | sse1 | conver | [7 empty] | Convert Scalar Single-FP Value to DW Integer
66 | 0F | 2D |  |  | r | [5 empty] | CVTPD2PI | Ppi | Wpd |  |  | sse2 | pcksclr | conver | [6 empty] | Convert Packed Double-FP Values to DW Integers
F2 | 0F | 2D |  |  | r | [5 empty] | CVTSD2SI | Gdqp | Wsd |  |  | sse2 | pcksclr | conver | [6 empty] | Convert Scalar Double-FP Value to DW Integer
| 0F | 2E |  |  | r | [5 empty] | UCOMISS | Vss | Wss |  |  | sse1 | simdfp | compar |  |  | ....z.pc | ....z.pc |  |  | Unordered Compare Scalar Single-FP Values and Set EFLAGS
66 | 0F | 2E |  |  | r | [5 empty] | UCOMISD | Vsd | Wsd |  |  | sse2 | pcksclr | compar |  |  | ....z.pc | ....z.pc |  |  | Unordered Compare Scalar Double-FP Values and Set EFLAGS
| 0F | 2F |  |  | r | [5 empty] | COMISS | Vss | Wss |  |  | sse1 | simdfp | compar |  |  | ....z.pc | ....z.pc |  |  | Compare Scalar Ordered Single-FP Values and Set EFLAGS
66 | 0F | 2F |  |  | r | [5 empty] | COMISD | Vsd | Wsd |  |  | sse2 | pcksclr | compar |  |  | ....z.pc | ....z.pc |  |  | Compare Scalar Ordered Double-FP Values and Set EFLAGS
| 0F | 30 | [6 empty] | 0 |  | WRMSR | MSR | rCX | rAX | rDX |  | system | [7 empty] | Write to Model Specific Register
| 0F | 31 | [6 empty] | f2 |  | RDTSC | EAX | EDX | I... |  |  | system | [7 empty] | Read Time-Stamp Counter
| 0F | 32 | [6 empty] | 0 |  | RDMSR | rAX | rDX | rCX | MSR |  | system | [7 empty] | Read from Model Specific Register
| 0F | 33 | [6 empty] | f3 |  | RDPMC | EAX | EDX | PMC |  |  | system | [7 empty] | Read Performance-Monitoring Counters
| 0F | 34 |  | Sr |  |  | D19 | E |  |  | SYSENTER | SS | RSP | I... | ... |  | system | branch |  |  | ..i..... | ..i..... |  | ..i..... | Fast System Call
| 0F | 35 |  | Sr |  |  | D20 | P | 0 |  | SYSEXIT | SS | eSP | I... | ... |  | system | branch | trans | [5 empty] | Fast Return from Fast System Call
| 0F | 37 |  |  |  | C2++ | D21 |  |  |  | GETSEC | EAX |  |  |  | smx | [8 empty] | GETSEC Leaf Functions
66 | 0F | 38 | 80 |  | r | C2++ | D33 | E | 0 |  | INVEPT | Gq | Mdq |  |  | vmx |  |  |  |  | o..szapc | o..szapc |  |  | Invalidate Translations Derived from EPT
66 | 0F | 38 | 81 |  | r | C2++ | D33 | E | 0 |  | INVVPID | Gq | Mdq |  |  | vmx |  |  |  |  | o..szapc | o..szapc |  |  | Invalidate Translations Based on VPID
| 0F | 38 | F0 |  | r | C2++ |  |  |  |  | MOVBE | Gvqp | Mvqp |  |  |  | gen | datamov | [6 empty] | Move Data After Swapping Bytes
F2 | 0F | 38 | F0 |  | r | C2++ | D34 |  |  |  | CRC32 | Gdqp | Eb |  |  | sse42 | [8 empty] | Accumulate CRC32 Value
| 0F | 38 | F1 |  | r | C2++ |  |  |  |  | MOVBE | Mvqp | Gvqp |  |  |  | gen | datamov | [6 empty] | Move Data After Swapping Bytes
F2 | 0F | 38 | F1 |  | r | C2++ | D34 |  |  |  | CRC32 | Gdqp | Evqp |  |  | sse42 | [8 empty] | Accumulate CRC32 Value
66 | 0F | 3A | 8 |  | r | C2++ | D34 |  |  |  | ROUNDPS | Vps | Wps | Ib |  | sse41 | simdfp | conver | [6 empty] | Round Packed Single-FP Values
66 | 0F | 3A | 9 |  | r | C2++ | D34 |  |  |  | ROUNDPD | Vps | Wpd | Ib |  | sse41 | simdfp | conver | [6 empty] | Round Packed Double-FP Values
66 | 0F | 3A | 0A |  | r | C2++ | D34 |  |  |  | ROUNDSS | Vss | Wss | Ib |  | sse41 | simdfp | conver | [6 empty] | Round Scalar Single-FP Values
66 | 0F | 3A | 0B |  | r | C2++ | D34 |  |  |  | ROUNDSD | Vsd | Wsd | Ib |  | sse41 | simdfp | conver | [6 empty] | Round Scalar Double-FP Values
66 | 0F | 3A | 0C |  | r | C2++ | D34 |  |  |  | BLENDPS | Vps | Wps | Ib |  | sse41 | simdfp | datamov | [6 empty] | Blend Packed Single-FP Values
66 | 0F | 3A | 0D |  | r | C2++ | D34 |  |  |  | BLENDPD | Vpd | Wpd | Ib |  | sse41 | simdfp | datamov | [6 empty] | Blend Packed Double-FP Values
66 | 0F | 3A | 0E |  | r | C2++ | D34 |  |  |  | PBLENDW | Vdq | Wdq | Ib |  | sse41 | simdint | datamov | [6 empty] | Blend Packed Words
| 0F | 3A | 0F |  | r | C2+ |  |  |  |  | PALIGNR | Pq | Qq |  |  | ssse3 | simdint | [7 empty] | Packed Align Right
66 | 0F | 3A | 0F |  | r | C2+ |  |  |  |  | PALIGNR | Vdq | Wdq |  |  | ssse3 | simdint | [7 empty] | Packed Align Right
66 | 0F | 3A | 14 |  | r | C2++ | D34 |  |  |  | PEXTRB | Mb | Vdq | Ib |  | sse41 | simdint | datamov | [6 empty] | Extract Byte
[11 empty] | PEXTRB | Rdqp | Vdq | Ib
66 | 0F | 3A | 15 |  | r | C2++ | D34 |  |  |  | PEXTRW | Mw | Vdq | Ib |  | sse41 | simdint | datamov | [6 empty] | Extract Word
[11 empty] | PEXTRW | Rdqp | Vdq | Ib
66 | 0F | 3A | 16 |  | r | C2++ | D34 |  |  |  | PEXTRD | Ed | Vdq | Ib |  | sse41 | simdint | datamov | [6 empty] | Extract Dword/Qword
[11 empty] | PEXTRQ | Eqp | Vdq | Ib
66 | 0F | 3A | 17 |  | r | C2++ | D34 |  |  |  | EXTRACTPS | Ed | Vdq | Ib |  | sse41 | simdfp | datamov | [6 empty] | Extract Packed Single-FP Value
66 | 0F | 3A | 20 |  | r | C2++ | D34 |  |  |  | PINSRB | Vdq | Mb | Ib |  | sse41 | simdint | datamov | [6 empty] | Insert Byte
[11 empty] | PINSRB | Vdq | Rdqp | Ib
66 | 0F | 3A | 21 |  | r | C2++ | D34 |  |  |  | INSERTPS | Vps | Md | Ib |  | sse41 | simdfp | datamov | [6 empty] | Insert Packed Single-FP Value
[11 empty] | INSERTPS | Vps | Ups | Ib
66 | 0F | 3A | 22 |  | r | C2++ | D34 |  |  |  | PINSRD | Vdq | Ed | Ib |  | sse41 | simdint | datamov | [6 empty] | Insert Dword/Qword
[11 empty] | PINSRQ | Vdq | Eqp | Ib
66 | 0F | 3A | 40 |  | r | C2++ | D34 |  |  |  | DPPS | Vps | Wps |  |  | sse41 | simdfp | arith | [6 empty] | Dot Product of Packed Single-FP Values
66 | 0F | 3A | 41 |  | r | C2++ | D34 |  |  |  | DPPD | Vpd | Wpd |  |  | sse41 | simdfp | arith | [6 empty] | Dot Product of Packed Double-FP Values
66 | 0F | 3A | 42 |  | r | C2++ | D34 |  |  |  | MPSADBW | Vdq | Wdq | Ib |  | sse41 | simdint | arith | [6 empty] | Compute Multiple Packed Sums of Absolute Difference
66 | 0F | 3A | 60 |  | r | C2++ | D34 |  |  |  | PCMPESTRM | XMM0 | Vdq | Wdq | ... | sse42 | strtxt |  |  |  | o..szapc | o..szapc |  | .....ap. | Packed Compare Explicit Length Strings, Return Mask
66 | 0F | 3A | 61 |  | r | C2++ | D34 |  |  |  | PCMPESTRI | rCX | Vdq | Wdq | ... | sse42 | strtxt |  |  |  | o..szapc | o..szapc |  | .....ap. | Packed Compare Explicit Length Strings, Return Index
66 | 0F | 3A | 62 |  | r | C2++ | D34 |  |  |  | PCMPISTRM | XMM0 | Vdq | Wdq | Ib | sse42 | strtxt |  |  |  | o..szapc | o..szapc |  | .....ap. | Packed Compare Implicit Length Strings, Return Mask
66 | 0F | 3A | 63 |  | r | C2++ | D34 |  |  |  | PCMPISTRI | rCX | Vdq | Wdq | Ib | sse42 | strtxt |  |  |  | o..szapc | o..szapc |  | .....ap. | Packed Compare Implicit Length Strings, Return Index
| 0F | 40 |  | tttn | r |  | D23 |  |  |  | CMOVO | Gvqp | Evqp |  |  |  | gen | datamov |  | o....... |  |  |  |  | Conditional Move - overflow (OF=1)
| 0F | 41 |  | tttN | r |  | D23 |  |  |  | CMOVNO | Gvqp | Evqp |  |  |  | gen | datamov |  | o....... |  |  |  |  | Conditional Move - not overflow (OF=0)
| 0F | 42 |  | ttTn | r |  | D23 |  |  |  | CMOVB | Gvqp | Evqp |  |  |  | gen | datamov |  | .......c |  |  |  |  | Conditional Move - below/not above or equal/carry (CF=1)
[11 empty] | CMOVNAE | Gvqp | Evqp
[11 empty] | CMOVC | Gvqp | Evqp
| 0F | 43 |  | ttTN | r |  | D23 |  |  |  | CMOVNB | Gvqp | Evqp |  |  |  | gen | datamov |  | .......c |  |  |  |  | Conditional Move - not below/above or equal/not carry (CF=0)
[11 empty] | CMOVAE | Gvqp | Evqp
[11 empty] | CMOVNC | Gvqp | Evqp
| 0F | 44 |  | tTtn | r |  | D23 |  |  |  | CMOVZ | Gvqp | Evqp |  |  |  | gen | datamov |  | ....z... |  |  |  |  | Conditional Move - zero/equal (ZF=1)
[11 empty] | CMOVE | Gvqp | Evqp
| 0F | 45 |  | tTtN | r |  | D23 |  |  |  | CMOVNZ | Gvqp | Evqp |  |  |  | gen | datamov |  | ....z... |  |  |  |  | Conditional Move - not zero/not equal (ZF=0)
[11 empty] | CMOVNE | Gvqp | Evqp
| 0F | 46 |  | tTTn | r |  | D23 |  |  |  | CMOVBE | Gvqp | Evqp |  |  |  | gen | datamov |  | ....z..c |  |  |  |  | Conditional Move - below or equal/not above (CF=1 OR ZF=1)
[11 empty] | CMOVNA | Gvqp | Evqp
| 0F | 47 |  | tTTN | r |  | D23 |  |  |  | CMOVNBE | Gvqp | Evqp |  |  |  | gen | datamov |  | ....z..c |  |  |  |  | Conditional Move - not below or equal/above (CF=0 AND ZF=0)
[11 empty] | CMOVA | Gvqp | Evqp
| 0F | 48 |  | Tttn | r |  | D23 |  |  |  | CMOVS | Gvqp | Evqp |  |  |  | gen | datamov |  | ...s.... |  |  |  |  | Conditional Move - sign (SF=1)
| 0F | 49 |  | TttN | r |  | D23 |  |  |  | CMOVNS | Gvqp | Evqp |  |  |  | gen | datamov |  | ...s.... |  |  |  |  | Conditional Move - not sign (SF=0)
| 0F | 4A |  | TtTn | r |  | D23 |  |  |  | CMOVP | Gvqp | Evqp |  |  |  | gen | datamov |  | ......p. |  |  |  |  | Conditional Move - parity/parity even (PF=1)
[11 empty] | CMOVPE | Gvqp | Evqp
| 0F | 4B |  | TtTN | r |  | D23 |  |  |  | CMOVNP | Gvqp | Evqp |  |  |  | gen | datamov |  | ......p. |  |  |  |  | Conditional Move - not parity/parity odd (PF=0)
[11 empty] | CMOVPO | Gvqp | Evqp
| 0F | 4C |  | TTtn | r |  | D23 |  |  |  | CMOVL | Gvqp | Evqp |  |  |  | gen | datamov |  | o..s.... |  |  |  |  | Conditional Move - less/not greater (SF!=OF)
[11 empty] | CMOVNGE | Gvqp | Evqp
| 0F | 4D |  | TTtN | r |  | D23 |  |  |  | CMOVNL | Gvqp | Evqp |  |  |  | gen | datamov |  | o..s.... |  |  |  |  | Conditional Move - not less/greater or equal (SF=OF)
[11 empty] | CMOVGE | Gvqp | Evqp
| 0F | 4E |  | TTTn | r |  | D23 |  |  |  | CMOVLE | Gvqp | Evqp |  |  |  | gen | datamov |  | o..sz... |  |  |  |  | Conditional Move - less or equal/not greater ((ZF=1) OR (SF!=OF))
[11 empty] | CMOVNG | Gvqp | Evqp
| 0F | 4F |  | TTTN | r |  | D23 |  |  |  | CMOVNLE | Gvqp | Evqp |  |  |  | gen | datamov |  | o..sz... |  |  |  |  | Conditional Move - not less nor equal/greater ((ZF=0) AND (SF=OF))
[11 empty] | CMOVG | Gvqp | Evqp
| 0F | 50 |  |  | r | [5 empty] | MOVMSKPS | Gdqp | Ups |  |  | sse1 | simdfp | datamov | [6 empty] | Extract Packed Single-FP Sign Mask
66 | 0F | 50 |  |  | r | [5 empty] | MOVMSKPD | Gdqp | Upd |  |  | sse2 | pcksclr | datamov | [6 empty] | Extract Packed Double-FP Sign Mask
| 0F | 51 |  |  | r | [5 empty] | SQRTPS | Vps | Wps |  |  | sse1 | simdfp | arith | [6 empty] | Compute Square Roots of Packed Single-FP Values
F3 | 0F | 51 |  |  | r | [5 empty] | SQRTSS | Vss | Wss |  |  | sse1 | simdfp | arith | [6 empty] | Compute Square Root of Scalar Single-FP Value
66 | 0F | 51 |  |  | r | [5 empty] | SQRTPD | Vpd | Wpd |  |  | sse2 | pcksclr | arith | [6 empty] | Compute Square Roots of Packed Double-FP Values
F2 | 0F | 51 |  |  | r | [5 empty] | SQRTSD | Vsd | Wsd |  |  | sse2 | pcksclr | arith | [6 empty] | Compute Square Root of Scalar Double-FP Value
| 0F | 52 |  |  | r | [5 empty] | RSQRTPS | Vps | Wps |  |  | sse1 | simdfp | arith | [6 empty] | Compute Recipr. of Square Roots of Packed Single-FP Values
F3 | 0F | 52 |  |  | r | [5 empty] | RSQRTSS | Vss | Wss |  |  | sse1 | simdfp | arith | [6 empty] | Compute Recipr. of Square Root of Scalar Single-FP Value
| 0F | 53 |  |  | r | [5 empty] | RCPPS | Vps | Wps |  |  | sse1 | simdfp | arith | [6 empty] | Compute Reciprocals of Packed Single-FP Values
F3 | 0F | 53 |  |  | r | [5 empty] | RCPSS | Vss | Wss |  |  | sse1 | simdfp | arith | [6 empty] | Compute Reciprocal of Scalar Single-FP Values
| 0F | 54 |  |  | r | [5 empty] | ANDPS | Vps | Wps |  |  | sse1 | simdfp | logical | [6 empty] | Bitwise Logical AND of Packed Single-FP Values
66 | 0F | 54 |  |  | r | [5 empty] | ANDPD | Vpd | Wpd |  |  | sse2 | pcksclr | logical | [6 empty] | Bitwise Logical AND of Packed Double-FP Values
| 0F | 55 |  |  | r | [5 empty] | ANDNPS | Vps | Wps |  |  | sse1 | simdfp | logical | [6 empty] | Bitwise Logical AND NOT of Packed Single-FP Values
66 | 0F | 55 |  |  | r | [5 empty] | ANDNPD | Vpd | Wpd |  |  | sse2 | pcksclr | logical | [6 empty] | Bitwise Logical AND NOT of Packed Double-FP Values
| 0F | 56 |  |  | r | [5 empty] | ORPS | Vps | Wps |  |  | sse1 | simdfp | logical | [6 empty] | Bitwise Logical OR of Single-FP Values
66 | 0F | 56 |  |  | r | [5 empty] | ORPD | Vpd | Wpd |  |  | sse2 | pcksclr | logical | [6 empty] | Bitwise Logical OR of Double-FP Values
| 0F | 57 |  |  | r | [5 empty] | XORPS | Vps | Wps |  |  | sse1 | simdfp | logical | [6 empty] | Bitwise Logical XOR for Single-FP Values
66 | 0F | 57 |  |  | r | [5 empty] | XORPD | Vpd | Wpd |  |  | sse2 | pcksclr | logical | [6 empty] | Bitwise Logical XOR for Double-FP Values
| 0F | 58 |  |  | r | [5 empty] | ADDPS | Vps | Wps |  |  | sse1 | simdfp | arith | [6 empty] | Add Packed Single-FP Values
F3 | 0F | 58 |  |  | r | [5 empty] | ADDSS | Vss | Wss |  |  | sse1 | simdfp | arith | [6 empty] | Add Scalar Single-FP Values
66 | 0F | 58 |  |  | r | [5 empty] | ADDPD | Vpd | Wpd |  |  | sse2 | pcksclr | arith | [6 empty] | Add Packed Double-FP Values
F2 | 0F | 58 |  |  | r | [5 empty] | ADDSD | Vsd | Wsd |  |  | sse2 | pcksclr | arith | [6 empty] | Add Scalar Double-FP Values
| 0F | 59 |  |  | r | [5 empty] | MULPS | Vps | Wps |  |  | sse1 | simdfp | arith | [6 empty] | Multiply Packed Single-FP Values
F3 | 0F | 59 |  |  | r | [5 empty] | MULSS | Vss | Wss |  |  | sse1 | simdfp | arith | [6 empty] | Multiply Scalar Single-FP Value
66 | 0F | 59 |  |  | r | [5 empty] | MULPD | Vpd | Wpd |  |  | sse2 | pcksclr | arith | [6 empty] | Multiply Packed Double-FP Values
F2 | 0F | 59 |  |  | r | [5 empty] | MULSD | Vsd | Wsd |  |  | sse2 | pcksclr | arith | [6 empty] | Multiply Scalar Double-FP Values
| 0F | 5A |  |  | r | [5 empty] | CVTPS2PD | Vpd | Wps |  |  | sse2 | pcksclr | conver | [6 empty] | Convert Packed Single-FP Values to Double-FP Values
66 | 0F | 5A |  |  | r | [5 empty] | CVTPD2PS | Vps | Wpd |  |  | sse2 | pcksclr | conver | [6 empty] | Convert Packed Double-FP Values to Single-FP Values
F3 | 0F | 5A |  |  | r | [5 empty] | CVTSS2SD | Vsd | Wss |  |  | sse2 | pcksclr | conver | [6 empty] | Convert Scalar Single-FP Value to Scalar Double-FP Value
F2 | 0F | 5A |  |  | r | [5 empty] | CVTSD2SS | Vss | Wsd |  |  | sse2 | pcksclr | conver | [6 empty] | Convert Scalar Double-FP Value to Scalar Single-FP Value
| 0F | 5B |  |  | r | [5 empty] | CVTDQ2PS | Vps | Wdq |  |  | sse2 | pcksp | [7 empty] | Convert Packed DW Integers to Single-FP Values
66 | 0F | 5B |  |  | r | [5 empty] | CVTPS2DQ | Vdq | Wps |  |  | sse2 | pcksp | [7 empty] | Convert Packed Single-FP Values to DW Integers
F3 | 0F | 5B |  |  | r | [5 empty] | CVTTPS2DQ | Vdq | Wps |  |  | sse2 | pcksp | [7 empty] | Convert with Trunc. Packed Single-FP Values to DW Integers
| 0F | 5C |  |  | r | [5 empty] | SUBPS | Vps | Wps |  |  | sse1 | simdfp | arith | [6 empty] | Subtract Packed Single-FP Values
F3 | 0F | 5C |  |  | r | [5 empty] | SUBSS | Vss | Wss |  |  | sse1 | simdfp | arith | [6 empty] | Subtract Scalar Single-FP Values
66 | 0F | 5C |  |  | r | [5 empty] | SUBPD | Vpd | Wpd |  |  | sse2 | pcksclr | arith | [6 empty] | Subtract Packed Double-FP Values
F2 | 0F | 5C |  |  | r | [5 empty] | SUBSD | Vsd | Wsd |  |  | sse2 | pcksclr | arith | [6 empty] | Subtract Scalar Double-FP Values
| 0F | 5D |  |  | r | [5 empty] | MINPS | Vps | Wps |  |  | sse1 | simdfp | arith | [6 empty] | Return Minimum Packed Single-FP Values
F3 | 0F | 5D |  |  | r | [5 empty] | MINSS | Vss | Wss |  |  | sse1 | simdfp | arith | [6 empty] | Return Minimum Scalar Single-FP Value
66 | 0F | 5D |  |  | r | [5 empty] | MINPD | Vpd | Wpd |  |  | sse2 | pcksclr | arith | [6 empty] | Return Minimum Packed Double-FP Values
F2 | 0F | 5D |  |  | r | [5 empty] | MINSD | Vsd | Wsd |  |  | sse2 | pcksclr | arith | [6 empty] | Return Minimum Scalar Double-FP Value
| 0F | 5E |  |  | r | [5 empty] | DIVPS | Vps | Wps |  |  | sse1 | simdfp | arith | [6 empty] | Divide Packed Single-FP Values
F3 | 0F | 5E |  |  | r | [5 empty] | DIVSS | Vss | Wss |  |  | sse1 | simdfp | arith | [6 empty] | Divide Scalar Single-FP Values
66 | 0F | 5E |  |  | r | [5 empty] | DIVPD | Vpd | Wpd |  |  | sse2 | pcksclr | arith | [6 empty] | Divide Packed Double-FP Values
F2 | 0F | 5E |  |  | r | [5 empty] | DIVSD | Vsd | Wsd |  |  | sse2 | pcksclr | arith | [6 empty] | Divide Scalar Double-FP Values
| 0F | 5F |  |  | r | [5 empty] | MAXPS | Vps | Wps |  |  | sse1 | simdfp | arith | [6 empty] | Return Maximum Packed Single-FP Values
F3 | 0F | 5F |  |  | r | [5 empty] | MAXSS | Vss | Wss |  |  | sse1 | simdfp | arith | [6 empty] | Return Maximum Scalar Single-FP Value
66 | 0F | 5F |  |  | r | [5 empty] | MAXPD | Vpd | Wpd |  |  | sse2 | pcksclr | arith | [6 empty] | Return Maximum Packed Double-FP Values
F2 | 0F | 5F |  |  | r | [5 empty] | MAXSD | Vsd | Wsd |  |  | sse2 | pcksclr | arith | [6 empty] | Return Maximum Scalar Double-FP Value
| 0F | 60 |  |  | r | [5 empty] | PUNPCKLBW | Pq | Qd |  |  | mmx | unpack | [7 empty] | Unpack Low Data
66 | 0F | 60 |  |  | r | [5 empty] | PUNPCKLBW | Vdq | Wdq |  |  | sse2 | simdint | shunpck | [6 empty] | Unpack Low Data
| 0F | 61 |  |  | r | [5 empty] | PUNPCKLWD | Pq | Qd |  |  | mmx | unpack | [7 empty] | Unpack Low Data
66 | 0F | 61 |  |  | r | [5 empty] | PUNPCKLWD | Vdq | Wdq |  |  | sse2 | simdint | shunpck | [6 empty] | Unpack Low Data
| 0F | 62 |  |  | r | [5 empty] | PUNPCKLDQ | Pq | Qd |  |  | mmx | unpack | [7 empty] | Unpack Low Data
66 | 0F | 62 |  |  | r | [5 empty] | PUNPCKLDQ | Vdq | Wdq |  |  | sse2 | simdint | shunpck | [6 empty] | Unpack Low Data
| 0F | 63 |  |  | r | [5 empty] | PACKSSWB | Pq | Qd |  |  | mmx | conver | [7 empty] | Pack with Signed Saturation
66 | 0F | 63 |  |  | r | [5 empty] | PACKSSWB | Vdq | Wdq |  |  | sse2 | simdint | conver | [6 empty] | Pack with Signed Saturation
| 0F | 64 |  |  | r | [5 empty] | PCMPGTB | Pq | Qd |  |  | mmx | compar | [7 empty] | Compare Packed Signed Integers for Greater Than
66 | 0F | 64 |  |  | r | [5 empty] | PCMPGTB | Vdq | Wdq |  |  | sse2 | simdint | compar | [6 empty] | Compare Packed Signed Integers for Greater Than
| 0F | 65 |  |  | r | [5 empty] | PCMPGTW | Pq | Qd |  |  | mmx | compar | [7 empty] | Compare Packed Signed Integers for Greater Than
66 | 0F | 65 |  |  | r | [5 empty] | PCMPGTW | Vdq | Wdq |  |  | sse2 | simdint | compar | [6 empty] | Compare Packed Signed Integers for Greater Than
| 0F | 66 |  |  | r | [5 empty] | PCMPGTD | Pq | Qd |  |  | mmx | compar | [7 empty] | Compare Packed Signed Integers for Greater Than
66 | 0F | 66 |  |  | r | [5 empty] | PCMPGTD | Vdq | Wdq |  |  | sse2 | simdint | compar | [6 empty] | Compare Packed Signed Integers for Greater Than
| 0F | 67 |  |  | r | [5 empty] | PACKUSWB | Pq | Qq |  |  | mmx | conver | [7 empty] | Pack with Unsigned Saturation
66 | 0F | 67 |  |  | r | [5 empty] | PACKUSWB | Vdq | Wdq |  |  | sse2 | simdint | conver | [6 empty] | Pack with Unsigned Saturation
| 0F | 68 |  |  | r | [5 empty] | PUNPCKHBW | Pq | Qq |  |  | mmx | unpack | [7 empty] | Unpack High Data
66 | 0F | 68 |  |  | r | [5 empty] | PUNPCKHBW | Vdq | Wdq |  |  | sse2 | simdint | shunpck | [6 empty] | Unpack High Data
| 0F | 69 |  |  | r | [5 empty] | PUNPCKHWD | Pq | Qq |  |  | mmx | unpack | [7 empty] | Unpack High Data
66 | 0F | 69 |  |  | r | [5 empty] | PUNPCKHWD | Vdq | Wdq |  |  | sse2 | simdint | shunpck | [6 empty] | Unpack High Data
| 0F | 6A |  |  | r | [5 empty] | PUNPCKHDQ | Pq | Qq |  |  | mmx | unpack | [7 empty] | Unpack High Data
66 | 0F | 6A |  |  | r | [5 empty] | PUNPCKHDQ | Vdq | Wdq |  |  | sse2 | simdint | shunpck | [6 empty] | Unpack High Data
| 0F | 6B |  |  | r | [5 empty] | PACKSSDW | Pq | Qq |  |  | mmx | conver | [7 empty] | Pack with Signed Saturation
66 | 0F | 6B |  |  | r | [5 empty] | PACKSSDW | Vdq | Wdq |  |  | sse2 | simdint | conver | [6 empty] | Pack with Signed Saturation
66 | 0F | 6C |  |  | r | [5 empty] | PUNPCKLQDQ | Vdq | Wdq |  |  | sse2 | simdint | shunpck | [6 empty] | Unpack Low Data
66 | 0F | 6D |  |  | r | [5 empty] | PUNPCKHQDQ | Vdq | Wdq |  |  | sse2 | simdint | shunpck | [6 empty] | Unpack High Data
| 0F | 6E |  |  | r |  | D22 | E |  |  | MOVD | Pq | Ed |  |  | mmx | datamov | [7 empty] | Move Doubleword/Quadword
[11 empty] | MOVQ | Pq | Eqp
66 | 0F | 6E |  |  | r |  | D22 | E |  |  | MOVD | Vdq | Ed |  |  | sse2 | simdint | datamov | [6 empty] | Move Doubleword/Quadword
[11 empty] | MOVQ | Vdq | Eqp
| 0F | 6F |  |  | r | [5 empty] | MOVQ | Pq | Qq |  |  | mmx | datamov | [7 empty] | Move Quadword
66 | 0F | 6F |  |  | r | [5 empty] | MOVDQA | Vdq | Wdq |  |  | sse2 | simdint | datamov | [6 empty] | Move Aligned Double Quadword
F3 | 0F | 6F |  |  | r | [5 empty] | MOVDQU | Vdq | Wdq |  |  | sse2 | simdint | datamov | [6 empty] | Move Unaligned Double Quadword
| 0F | 70 |  |  | r | [5 empty] | PSHUFW | Pq | Qq | Ib |  | sse1 | simdint | [7 empty] | Shuffle Packed Words
F2 | 0F | 70 |  |  | r | [5 empty] | PSHUFLW | Vdq | Wdq | Ib |  | sse2 | simdint | shunpck | [6 empty] | Shuffle Packed Low Words
F3 | 0F | 70 |  |  | r | [5 empty] | PSHUFHW | Vdq | Wdq | Ib |  | sse2 | simdint | shunpck | [6 empty] | Shuffle Packed High Words
66 | 0F | 70 |  |  | r | [5 empty] | PSHUFD | Vdq | Wdq | Ib |  | sse2 | simdint | shunpck | [6 empty] | Shuffle Packed Doublewords
| 0F | 71 |  |  | 2 | [5 empty] | PSRLW | Nq | Ib |  |  | mmx | shift | [7 empty] | Shift Packed Data Right Logical
66 | 0F | 71 |  |  | 2 | [5 empty] | PSRLW | Udq | Ib |  |  | sse2 | shift | [7 empty] | Shift Packed Data Right Logical
| 0F | 71 |  |  | 4 | [5 empty] | PSRAW | Nq | Ib |  |  | mmx | shift | [7 empty] | Shift Packed Data Right Arithmetic
66 | 0F | 71 |  |  | 4 | [5 empty] | PSRAW | Udq | Ib |  |  | sse2 | shift | [7 empty] | Shift Packed Data Right Arithmetic
| 0F | 71 |  |  | 6 | [5 empty] | PSLLW | Nq | Ib |  |  | mmx | shift | [7 empty] | Shift Packed Data Left Logical
66 | 0F | 71 |  |  | 6 | [5 empty] | PSLLW | Udq | Ib |  |  | sse2 | shift | [7 empty] | Shift Packed Data Left Logical
| 0F | 72 |  |  | 2 | [5 empty] | PSRLD | Nq | Ib |  |  | mmx | shift | [7 empty] | Shift Double Quadword Right Logical
66 | 0F | 72 |  |  | 2 | [5 empty] | PSRLD | Udq | Ib |  |  | sse2 | shift | [7 empty] | Shift Double Quadword Right Logical
| 0F | 72 |  |  | 4 | [5 empty] | PSRAD | Nq | Ib |  |  | mmx | shift | [7 empty] | Shift Packed Data Right Arithmetic
66 | 0F | 72 |  |  | 4 | [5 empty] | PSRAD | Udq | Ib |  |  | sse2 | shift | [7 empty] | Shift Packed Data Right Arithmetic
| 0F | 72 |  |  | 6 | [5 empty] | PSLLD | Nq | Ib |  |  | mmx | shift | [7 empty] | Shift Packed Data Left Logical
66 | 0F | 72 |  |  | 6 | [5 empty] | PSLLD | Udq | Ib |  |  | sse2 | shift | [7 empty] | Shift Packed Data Left Logical
| 0F | 73 |  |  | 2 | [5 empty] | PSRLQ | Nq | Ib |  |  | mmx | shift | [7 empty] | Shift Packed Data Right Logical
66 | 0F | 73 |  |  | 2 | [5 empty] | PSRLQ | Udq | Ib |  |  | sse2 | shift | [7 empty] | Shift Packed Data Right Logical
66 | 0F | 73 |  |  | 3 | [5 empty] | PSRLDQ | Udq | Ib |  |  | sse2 | simdint | shift | [6 empty] | Shift Double Quadword Right Logical
| 0F | 73 |  |  | 6 | [5 empty] | PSLLQ | Nq | Ib |  |  | mmx | shift | [7 empty] | Shift Packed Data Left Logical
66 | 0F | 73 |  |  | 6 | [5 empty] | PSLLQ | Udq | Ib |  |  | sse2 | shift | [7 empty] | Shift Packed Data Left Logical
66 | 0F | 73 |  |  | 7 | [5 empty] | PSLLDQ | Udq | Ib |  |  | sse2 | simdint | shift | [6 empty] | Shift Double Quadword Left Logical
| 0F | 74 |  |  | r | [5 empty] | PCMPEQB | Pq | Qq |  |  | mmx | compar | [7 empty] | Compare Packed Data for Equal
66 | 0F | 74 |  |  | r | [5 empty] | PCMPEQB | Vdq | Wdq |  |  | sse2 | simdint | compar | [6 empty] | Compare Packed Data for Equal
| 0F | 75 |  |  | r | [5 empty] | PCMPEQW | Pq | Qq |  |  | mmx | compar | [7 empty] | Compare Packed Data for Equal
66 | 0F | 75 |  |  | r | [5 empty] | PCMPEQW | Vdq | Wdq |  |  | sse2 | simdint | compar | [6 empty] | Compare Packed Data for Equal
| 0F | 76 |  |  | r | [5 empty] | PCMPEQD | Pq | Qq |  |  | mmx | compar | [7 empty] | Compare Packed Data for Equal
66 | 0F | 76 |  |  | r | [5 empty] | PCMPEQD | Vdq | Wdq |  |  | sse2 | simdint | compar | [6 empty] | Compare Packed Data for Equal
| 0F | 77 | [8 empty] | EMMS |  |  |  |  | mmx | x87fpu | control | [6 empty] | Empty MMX Technology State
| 0F | 78 |  |  | r |  | D33 | E | 0 |  | VMREAD | Eq | Gq |  |  | vmx |  |  |  |  | o..szapc | o..szapc |  |  | Read Field from Virtual-Machine Control Structure
| 0F | 79 |  |  | r |  | D33 | E | 0 |  | VMWRITE | Gq | Eq |  |  | vmx |  |  |  |  | o..szapc | o..szapc |  |  | Write Field to Virtual-Machine Control Structure
66 | 0F | 7C |  |  | r | [5 empty] | HADDPD | Vpd | Wpd |  |  | sse3 | simdfp | arith | [6 empty] | Packed Double-FP Horizontal Add
F2 | 0F | 7C |  |  | r | [5 empty] | HADDPS | Vps | Wps |  |  | sse3 | simdfp | arith | [6 empty] | Packed Single-FP Horizontal Add
66 | 0F | 7D |  |  | r | [5 empty] | HSUBPD | Vpd | Wpd |  |  | sse3 | simdfp | arith | [6 empty] | Packed Double-FP Horizontal Subtract
F2 | 0F | 7D |  |  | r | [5 empty] | HSUBPS | Vps | Wps |  |  | sse3 | simdfp | arith | [6 empty] | Packed Single-FP Horizontal Subtract
| 0F | 7E |  |  | r |  | D22 | E |  |  | MOVD | Ed | Pq |  |  | mmx | datamov | [7 empty] | Move Doubleword/Quadword
[11 empty] | MOVQ | Eqp | Pq
66 | 0F | 7E |  |  | r |  | D22 | E |  |  | MOVD | Ed | Vdq |  |  | sse2 | simdint | datamov | [6 empty] | Move Doubleword/Quadword
[11 empty] | MOVQ | Eqp | Vdq
F3 | 0F | 7E |  |  | r | [5 empty] | MOVQ | Vq | Wq |  |  | sse2 | simdint | datamov | [6 empty] | Move Quadword
| 0F | 7F |  |  | r | [5 empty] | MOVQ | Qq | Pq |  |  | mmx | datamov | [7 empty] | Move Quadword
66 | 0F | 7F |  |  | r | [5 empty] | MOVDQA | Wdq | Vdq |  |  | sse2 | simdint | datamov | [6 empty] | Move Aligned Double Quadword
F3 | 0F | 7F |  |  | r | [5 empty] | MOVDQU | Wdq | Vdq |  |  | sse2 | simdint | datamov | [6 empty] | Move Unaligned Double Quadword
| 0F | 80 |  | tttn |  |  | D32 |  |  |  | JO | Jvds |  |  |  |  | gen | branch | cond | o....... |  |  |  |  | Jump near if overflow (OF=1)
| 0F | 81 |  | tttN |  |  | D32 |  |  |  | JNO | Jvds |  |  |  |  | gen | branch | cond | o....... |  |  |  |  | Jump near if not overflow (OF=0)
| 0F | 82 |  | ttTn |  |  | D32 |  |  |  | JB | Jvds |  |  |  |  | gen | branch | cond | .......c |  |  |  |  | Jump near if below/not above or equal/carry (CF=1)
[11 empty] | JNAE | Jvds
[11 empty] | JC | Jvds
| 0F | 83 |  | ttTN |  |  | D32 |  |  |  | JNB | Jvds |  |  |  |  | gen | branch | cond | .......c |  |  |  |  | Jump near if not below/above or equal/not carry (CF=0)
[11 empty] | JAE | Jvds
[11 empty] | JNC | Jvds
| 0F | 84 |  | tTtn |  |  | D32 |  |  |  | JZ | Jvds |  |  |  |  | gen | branch | cond | ....z... |  |  |  |  | Jump near if zero/equal (ZF=1)
[11 empty] | JE | Jvds
| 0F | 85 |  | tTtN |  |  | D32 |  |  |  | JNZ | Jvds |  |  |  |  | gen | branch | cond | ....z... |  |  |  |  | Jump near if not zero/not equal (ZF=0)
[11 empty] | JNE | Jvds
| 0F | 86 |  | tTTn |  |  | D32 |  |  |  | JBE | Jvds |  |  |  |  | gen | branch | cond | ....z..c |  |  |  |  | Jump near if below or equal/not above (CF=1 OR ZF=1)
[11 empty] | JNA | Jvds
| 0F | 87 |  | tTTN |  |  | D32 |  |  |  | JNBE | Jvds |  |  |  |  | gen | branch | cond | ....z..c |  |  |  |  | Jump near if not below or equal/above (CF=0 AND ZF=0)
[11 empty] | JA | Jvds
| 0F | 88 |  | Tttn |  |  | D32 |  |  |  | JS | Jvds |  |  |  |  | gen | branch | cond | ...s.... |  |  |  |  | Jump near if sign (SF=1)
| 0F | 89 |  | TttN |  |  | D32 |  |  |  | JNS | Jvds |  |  |  |  | gen | branch | cond | ...s.... |  |  |  |  | Jump near if not sign (SF=0)
| 0F | 8A |  | TtTn |  |  | D32 |  |  |  | JP | Jvds |  |  |  |  | gen | branch | cond | ......p. |  |  |  |  | Jump near if parity/parity even (PF=1)
[11 empty] | JPE | Jvds
| 0F | 8B |  | TtTN |  |  | D32 |  |  |  | JNP | Jvds |  |  |  |  | gen | branch | cond | ......p. |  |  |  |  | Jump near if not parity/parity odd (PF=0)
[11 empty] | JPO | Jvds
| 0F | 8C |  | TTtn |  |  | D32 |  |  |  | JL | Jvds |  |  |  |  | gen | branch | cond | o..s.... |  |  |  |  | Jump near if less/not greater (SF!=OF)
[11 empty] | JNGE | Jvds
| 0F | 8D |  | TTtN |  |  | D32 |  |  |  | JNL | Jvds |  |  |  |  | gen | branch | cond | o..s.... |  |  |  |  | Jump near if not less/greater or equal (SF=OF)
[11 empty] | JGE | Jvds
| 0F | 8E |  | TTTn |  |  | D32 |  |  |  | JLE | Jvds |  |  |  |  | gen | branch | cond | o..sz... |  |  |  |  | Jump near if less or equal/not greater ((ZF=1) OR (SF!=OF))
[11 empty] | JNG | Jvds
| 0F | 8F |  | TTTN |  |  | D32 |  |  |  | JNLE | Jvds |  |  |  |  | gen | branch | cond | o..sz... |  |  |  |  | Jump near if not less nor equal/greater ((ZF=0) AND (SF=OF))
[11 empty] | JG | Jvds
| 0F | 90 |  | tttn | 0 |  | D24 |  |  |  | SETO | Eb |  |  |  |  | gen | datamov |  | o....... |  |  |  |  | Set Byte on Condition - overflow (OF=1)
| 0F | 91 |  | tttN | 0 |  | D24 |  |  |  | SETNO | Eb |  |  |  |  | gen | datamov |  | o....... |  |  |  |  | Set Byte on Condition - not overflow (OF=0)
| 0F | 92 |  | ttTn | 0 |  | D24 |  |  |  | SETB | Eb |  |  |  |  | gen | datamov |  | .......c |  |  |  |  | Set Byte on Condition - below/not above or equal/carry (CF=1)
[11 empty] | SETNAE | Eb
[11 empty] | SETC | Eb
| 0F | 93 |  | ttTN | 0 |  | D24 |  |  |  | SETNB | Eb |  |  |  |  | gen | datamov |  | .......c |  |  |  |  | Set Byte on Condition - not below/above or equal/not carry (CF=0)
[11 empty] | SETAE | Eb
[11 empty] | SETNC | Eb
| 0F | 94 |  | tTtn | 0 |  | D24 |  |  |  | SETZ | Eb |  |  |  |  | gen | datamov |  | ....z... |  |  |  |  | Set Byte on Condition - zero/equal (ZF=1)
[11 empty] | SETE | Eb
| 0F | 95 |  | tTtN | 0 |  | D24 |  |  |  | SETNZ | Eb |  |  |  |  | gen | datamov |  | ....z... |  |  |  |  | Set Byte on Condition - not zero/not equal (ZF=0)
[11 empty] | SETNE | Eb
| 0F | 96 |  | tTTn | 0 |  | D24 |  |  |  | SETBE | Eb |  |  |  |  | gen | datamov |  | ....z..c |  |  |  |  | Set Byte on Condition - below or equal/not above (CF=1 OR ZF=1)
[11 empty] | SETNA | Eb
| 0F | 97 |  | tTTN | 0 |  | D24 |  |  |  | SETNBE | Eb |  |  |  |  | gen | datamov |  | ....z..c |  |  |  |  | Set Byte on Condition - not below or equal/above (CF=0 AND ZF=0)
[11 empty] | SETA | Eb
| 0F | 98 |  | Tttn | 0 |  | D24 |  |  |  | SETS | Eb |  |  |  |  | gen | datamov |  | ...s.... |  |  |  |  | Set Byte on Condition - sign (SF=1)
| 0F | 99 |  | TttN | 0 |  | D24 |  |  |  | SETNS | Eb |  |  |  |  | gen | datamov |  | ...s.... |  |  |  |  | Set Byte on Condition - not sign (SF=0)
| 0F | 9A |  | TtTn | 0 |  | D24 |  |  |  | SETP | Eb |  |  |  |  | gen | datamov |  | ......p. |  |  |  |  | Set Byte on Condition - parity/parity even (PF=1)
[11 empty] | SETPE | Eb
| 0F | 9B |  | TtTN | 0 |  | D24 |  |  |  | SETNP | Eb |  |  |  |  | gen | datamov |  | ......p. |  |  |  |  | Set Byte on Condition - not parity/parity odd (PF=0)
[11 empty] | SETPO | Eb
| 0F | 9C |  | TTtn | 0 |  | D24 |  |  |  | SETL | Eb |  |  |  |  | gen | datamov |  | o..s.... |  |  |  |  | Set Byte on Condition - less/not greater (SF!=OF)
[11 empty] | SETNGE | Eb
| 0F | 9D |  | TTtN | 0 |  | D24 |  |  |  | SETNL | Eb |  |  |  |  | gen | datamov |  | o..s.... |  |  |  |  | Set Byte on Condition - not less/greater or equal (SF=OF)
[11 empty] | SETGE | Eb
| 0F | 9E |  | TTTn | 0 |  | D24 |  |  |  | SETLE | Eb |  |  |  |  | gen | datamov |  | o..sz... |  |  |  |  | Set Byte on Condition - less or equal/not greater ((ZF=1) OR (SF!=OF))
[11 empty] | SETNG | Eb
| 0F | 9F |  | TTTN | 0 |  | D24 |  |  |  | SETNLE | Eb |  |  |  |  | gen | datamov |  | o..sz... |  |  |  |  | Set Byte on Condition - not less nor equal/greater ((ZF=0) AND (SF=OF))
[11 empty] | SETG | Eb
| 0F | A0 |  | Sre | [6 empty] | PUSH | FS |  |  |  |  | gen | stack segreg | [6 empty] | Push Word, Doubleword or Quadword Onto the Stack
| 0F | A1 |  | Sre | [6 empty] | POP | FS |  |  |  |  | gen | stack segreg | [6 empty] | Pop a Value from the Stack
| 0F | A2 | [8 empty] | CPUID | I... | EAX | ECX | ... |  | gen | control | [6 empty] | CPU Identification
| 0F | A3 |  |  | r | [5 empty] | BT | Evqp | Gvqp |  |  |  | gen | bit |  |  | o..szapc | .......c | o..szap. |  | Bit Test
| 0F | A4 |  | d | r | [5 empty] | SHLD | Evqp | Gvqp | Ib |  |  | gen | shftrot |  |  | o..szapc | o..sz.pc | o....a.c |  | Double Precision Shift Left
| 0F | A5 |  | d | r | [5 empty] | SHLD | Evqp | Gvqp | CL |  |  | gen | shftrot |  |  | o..szapc | o..sz.pc | o....a.c |  | Double Precision Shift Left
| 0F | A8 |  | SrE | [6 empty] | PUSH | GS |  |  |  |  | gen | stack segreg | [6 empty] | Push Word, Doubleword or Quadword Onto the Stack
| 0F | A9 |  | SrE | [6 empty] | POP | GS |  |  |  |  | gen | stack segreg | [6 empty] | Pop a Value from the Stack
| 0F | AA | [5 empty] | S |  |  | RSM | Fw |  |  |  |  | system | branch | [6 empty] | Resume from System Management Mode
| 0F | AB |  |  | r |  |  |  |  | L | BTS | Evqp | Gvqp |  |  |  | gen | bit |  |  | o..szapc | .......c | o..szap. |  | Bit Test and Set
| 0F | AC |  | d | r | [5 empty] | SHRD | Evqp | Gvqp | Ib |  |  | gen | shftrot |  |  | o..szapc | o..sz.pc | o....a.c |  | Double Precision Shift Right
| 0F | AD |  | d | r | [5 empty] | SHRD | Evqp | Gvqp | CL |  |  | gen | shftrot |  |  | o..szapc | o..sz.pc | o....a.c |  | Double Precision Shift Right
| 0F | AE |  |  | 0 | [5 empty] | FXSAVE | Mstx | ST | ST1 | ... |  | sm | [7 empty] | Save x87 FPU, MMX, XMM, and MXCSR State
| 0F | AE |  |  | 0 |  |  | E |  |  | FXSAVE | Mstx | ST | ST1 | ... |  | sm | [7 empty] | Save x87 FPU, MMX, XMM, and MXCSR State
| 0F | AE |  |  | 1 | [5 empty] | FXRSTOR | ST | ST1 | ST2 | ... |  | sm | [7 empty] | Restore x87 FPU, MMX, XMM, and MXCSR State
| 0F | AE |  |  | 1 |  |  | E |  |  | FXRSTOR | ST | ST1 | ST2 | ... |  | sm | [7 empty] | Restore x87 FPU, MMX, XMM, and MXCSR State
| 0F | AE |  |  | 2 | [5 empty] | LDMXCSR | Md |  |  |  | sse1 | mxcsrsm | [7 empty] | Load MXCSR Register
| 0F | AE |  |  | 3 | [5 empty] | STMXCSR | Md |  |  |  | sse1 | mxcsrsm | [7 empty] | Store MXCSR Register State
| 0F | AE |  |  | 4 | C2++ |  |  |  |  | XSAVE | M | EDX | EAX | ... |  | system | [7 empty] | Save Processor Extended States
| 0F | AE |  |  | 4 | C2++ |  | E |  |  | XSAVE | M | EDX | EAX | ... |  | system | [7 empty] | Save Processor Extended States
| 0F | AE |  |  | 5 | [5 empty] | LFENCE |  |  |  |  | sse2 | order | [7 empty] | Load Fence
| 0F | AE |  |  | 5 | C2++ |  | E |  |  | XRSTOR | ST | ST1 | ST2 | ... |  | system | [7 empty] | Restore Processor Extended States
| 0F | AE |  |  | 6 | [5 empty] | MFENCE |  |  |  |  | sse2 | order | [7 empty] | Memory Fence
| 0F | AE |  |  | 7 | [5 empty] | SFENCE |  |  |  |  | sse1 | order | [7 empty] | Store Fence
| 0F | AE |  |  | 7 | [5 empty] | CLFLUSH | Mb |  |  |  | sse2 | cachect | [7 empty] | Flush Cache Line
| 0F | AF |  | DW | r | [5 empty] | IMUL | Gvqp | Evqp |  |  |  | gen | arith | binary |  | o..szapc | o......c | ...szap. |  | Signed Multiply
| 0F | B0 |  | dw | r |  | D25 |  |  | L | CMPXCHG | Eb | AL | Gb |  |  | gen | datamov arith | binary |  | o..szapc | o..szapc |  |  | Compare and Exchange
| 0F | B1 |  | dW | r |  | D25 |  |  | L | CMPXCHG | Evqp | rAX | Gvqp |  |  | gen | datamov arith | binary |  | o..szapc | o..szapc |  |  | Compare and Exchange
| 0F | B2 |  | sRe | r |  | D26 |  |  |  | LSS | SS | Gvqp | Mptp |  |  | gen | datamov segreg | [6 empty] | Load Far Pointer
| 0F | B3 |  |  | r |  |  |  |  | L | BTR | Evqp | Gvqp |  |  |  | gen | bit |  |  | o..szapc | .......c | o..szap. |  | Bit Test and Reset
| 0F | B4 |  | Sre | r |  | D26 |  |  |  | LFS | FS | Gvqp | Mptp |  |  | gen | datamov segreg | [6 empty] | Load Far Pointer
| 0F | B5 |  | SrE | r |  | D26 |  |  |  | LGS | GS | Gvqp | Mptp |  |  | gen | datamov segreg | [6 empty] | Load Far Pointer
| 0F | B6 |  | Dw | r | [5 empty] | MOVZX | Gvqp | Eb |  |  |  | gen | conver | [6 empty] | Move with Zero-Extend
| 0F | B7 |  | DW | r | [5 empty] | MOVZX | Gvqp | Ew |  |  |  | gen | conver | [6 empty] | Move with Zero-Extend
| 0F | B8 |  |  |  | IT+ |  |  |  |  | JMPE | [5 empty] | system | branch | [6 empty] | Jump to IA-64 Instruction Set
F3 | 0F | B8 |  |  | r | C2++ |  |  |  |  | POPCNT | Gvqp | Evqp |  |  |  | gen | bit |  |  | o..szapc |  |  | o..s.apc | Bit Population Count
| 0F | B9 |  |  | r |  | M27 |  |  |  | UD | G | E |  |  |  | gen | control | [6 empty] | Undefined Instruction
| 0F | BA |  |  | 4 | [5 empty] | BT | Evqp | Ib |  |  |  | gen | bit |  |  | o..szapc | .......c | o..szap. |  | Bit Test
| 0F | BA |  |  | 5 |  |  |  |  | L | BTS | Evqp | Ib |  |  |  | gen | bit |  |  | o..szapc | .......c | o..szap. |  | Bit Test and Set
| 0F | BA |  |  | 6 |  |  |  |  | L | BTR | Evqp | Ib |  |  |  | gen | bit |  |  | o..szapc | .......c | o..szap. |  | Bit Test and Reset
| 0F | BA |  |  | 7 |  |  |  |  | L | BTC | Evqp | Ib |  |  |  | gen | bit |  |  | o..szapc | .......c | o..szap. |  | Bit Test and Complement
| 0F | BB |  |  | r |  |  |  |  | L | BTC | Evqp | Gvqp |  |  |  | gen | bit |  |  | o..szapc | .......c | o..szap. |  | Bit Test and Complement
| 0F | BC |  |  | r |  | D28 |  |  |  | BSF | Gvqp | Evqp |  |  |  | gen | bit |  |  | o..szapc | ....z... | o..s.apc |  | Bit Scan Forward
| 0F | BD |  |  | r |  | D28 |  |  |  | BSR | Gvqp | Evqp |  |  |  | gen | bit |  |  | o..szapc | ....z... | o..s.apc |  | Bit Scan Reverse
| 0F | BE |  | Dw | r | [5 empty] | MOVSX | Gvqp | Eb |  |  |  | gen | conver | [6 empty] | Move with Sign-Extension
| 0F | BF |  | DW | r | [5 empty] | MOVSX | Gvqp | Ew |  |  |  | gen | conver | [6 empty] | Move with Sign-Extension
| 0F | C0 |  | dw | r |  |  |  |  | L | XADD | Eb | Gb |  |  |  | gen | datamov arith | binary |  | o..szapc | o..szapc |  |  | Exchange and Add
| 0F | C1 |  | dW | r |  |  |  |  | L | XADD | Evqp | Gvqp |  |  |  | gen | datamov arith | binary |  | o..szapc | o..szapc |  |  | Exchange and Add
| 0F | C2 |  |  | r | [5 empty] | CMPPS | Vps | Wps | Ib |  | sse1 | simdfp | compar | [6 empty] | Compare Packed Single-FP Values
F3 | 0F | C2 |  |  | r | [5 empty] | CMPSS | Vss | Wss | Ib |  | sse1 | simdfp | compar | [6 empty] | Compare Scalar Single-FP Values
66 | 0F | C2 |  |  | r | [5 empty] | CMPPD | Vpd | Wpd | Ib |  | sse2 | pcksclr | compar | [6 empty] | Compare Packed Double-FP Values
F2 | 0F | C2 |  |  | r | [5 empty] | CMPSD | Vsd | Wsd | Ib |  | sse2 | pcksclr | compar | [6 empty] | Compare Scalar Double-FP Values
| 0F | C3 |  |  | r | [5 empty] | MOVNTI | Mdqp | Gdqp |  |  | sse2 | cachect | [7 empty] | Store Doubleword Using Non-Temporal Hint
| 0F | C4 |  |  | r | [5 empty] | PINSRW | Pq | Rdqp | Ib |  | sse1 | simdint | [7 empty] | Insert Word
[11 empty] | PINSRW | Pq | Mw | Ib
66 | 0F | C4 |  |  | r | [5 empty] | PINSRW | Vdq | Rdqp | Ib |  | sse1 | simdint | [7 empty] | Insert Word
[11 empty] | PINSRW | Vdq | Mw | Ib
| 0F | C5 |  |  | r | [5 empty] | PEXTRW | Gdqp | Nq | Ib |  | sse1 | simdint | [7 empty] | Extract Word
66 | 0F | C5 |  |  | r | [5 empty] | PEXTRW | Gdqp | Udq | Ib |  | sse1 | simdint | [7 empty] | Extract Word
| 0F | C6 |  |  | r | [5 empty] | SHUFPS | Vps | Wps | Ib |  | sse1 | simdfp | shunpck | [6 empty] | Shuffle Packed Single-FP Values
66 | 0F | C6 |  |  | r | [5 empty] | SHUFPD | Vpd | Wpd | Ib |  | sse2 | pcksclr | shunpck | [6 empty] | Shuffle Packed Double-FP Values
| 0F | C7 |  |  | 1 |  | D29 |  |  | L | CMPXCHG8B | Mq | EAX | EDX | ... |  | gen | datamov arith | binary |  | ....z... | ....z... |  |  | Compare and Exchange Bytes
| 0F | C7 |  |  | 1 |  | D29 | E |  | L | CMPXCHG8B | Mq | EAX | EDX | ... |  | gen | datamov arith | binary |  | ....z... | ....z... |  |  | Compare and Exchange Bytes
[11 empty] | CMPXCHG16B | Mdq | RAX | RDX | ...
| 0F | C7 |  |  | 6 |  | D33 | P | 0 |  | VMPTRLD | Mq |  |  |  | vmx |  |  |  |  | o..szapc | o..szapc |  |  | Load Pointer to Virtual-Machine Control Structure
66 | 0F | C7 |  |  | 6 |  | D33 | P | 0 |  | VMCLEAR | Mq |  |  |  | vmx |  |  |  |  | o..szapc | o..szapc |  |  | Clear Virtual-Machine Control Structure
F3 | 0F | C7 |  |  | 6 |  | D33 | P | 0 |  | VMXON | Mq |  |  |  | vmx |  |  |  |  | o..szapc | o..szapc |  |  | Enter VMX Operation
| 0F | C7 |  |  | 7 |  | D33 | P | 0 |  | VMPTRST | Mq |  |  |  | vmx |  |  |  |  | o..szapc | o..szapc |  |  | Store Pointer to Virtual-Machine Control Structure
| 0F | C8 |  | +r |  |  | D30 |  |  |  | BSWAP | Zvqp |  |  |  |  | gen | datamov | [6 empty] | Byte Swap
66 | 0F | D0 |  |  | r | [5 empty] | ADDSUBPD | Vpd | Wpd |  |  | sse3 | simdfp | arith | [6 empty] | Packed Double-FP Add/Subtract
F2 | 0F | D0 |  |  | r | [5 empty] | ADDSUBPS | Vps | Wps |  |  | sse3 | simdfp | arith | [6 empty] | Packed Single-FP Add/Subtract
| 0F | D1 |  |  | r | [5 empty] | PSRLW | Pq | Qq |  |  | mmx | shift | [7 empty] | Shift Packed Data Right Logical
66 | 0F | D1 |  |  | r | [5 empty] | PSRLW | Vdq | Wdq |  |  | sse2 | simdint | shift | [6 empty] | Shift Packed Data Right Logical
| 0F | D2 |  |  | r | [5 empty] | PSRLD | Pq | Qq |  |  | mmx | shift | [7 empty] | Shift Packed Data Right Logical
66 | 0F | D2 |  |  | r | [5 empty] | PSRLD | Vdq | Wdq |  |  | sse2 | simdint | shift | [6 empty] | Shift Packed Data Right Logical
| 0F | D3 |  |  | r | [5 empty] | PSRLQ | Pq | Qq |  |  | mmx | shift | [7 empty] | Shift Packed Data Right Logical
66 | 0F | D3 |  |  | r | [5 empty] | PSRLQ | Vdq | Wdq |  |  | sse2 | simdint | shift | [6 empty] | Shift Packed Data Right Logical
| 0F | D4 |  |  | r | [5 empty] | PADDQ | Pq | Qq |  |  | sse2 | simdint | arith | [6 empty] | Add Packed Quadword Integers
66 | 0F | D4 |  |  | r | [5 empty] | PADDQ | Vdq | Wdq |  |  | sse2 | simdint | arith | [6 empty] | Add Packed Quadword Integers
| 0F | D5 |  |  | r | [5 empty] | PMULLW | Pq | Qq |  |  | mmx | arith | [7 empty] | Multiply Packed Signed Integers and Store Low Result
66 | 0F | D5 |  |  | r | [5 empty] | PMULLW | Vdq | Wdq |  |  | sse2 | simdint | arith | [6 empty] | Multiply Packed Signed Integers and Store Low Result
66 | 0F | D6 |  |  | r | [5 empty] | MOVQ | Wq | Vq |  |  | sse2 | simdint | datamov | [6 empty] | Move Quadword
F3 | 0F | D6 |  |  | r | [5 empty] | MOVQ2DQ | Vdq | Nq |  |  | sse2 | simdint | datamov | [6 empty] | Move Quadword from MMX Technology to XMM Register
F2 | 0F | D6 |  |  | r | [5 empty] | MOVDQ2Q | Pq | Uq |  |  | sse2 | simdint | datamov | [6 empty] | Move Quadword from XMM to MMX Technology Register
| 0F | D7 |  |  | r | [5 empty] | PMOVMSKB | Gdqp | Nq |  |  | sse1 | simdint | [7 empty] | Move Byte Mask
66 | 0F | D7 |  |  | r | [5 empty] | PMOVMSKB | Gdqp | Udq |  |  | sse1 | simdint | [7 empty] | Move Byte Mask
| 0F | D8 |  |  | r | [5 empty] | PSUBUSB | Pq | Qq |  |  | mmx | arith | [7 empty] | Subtract Packed Unsigned Integers with Unsigned Saturation
66 | 0F | D8 |  |  | r | [5 empty] | PSUBUSB | Vdq | Wdq |  |  | sse2 | simdint | arith | [6 empty] | Subtract Packed Unsigned Integers with Unsigned Saturation
| 0F | D9 |  |  | r | [5 empty] | PSUBUSW | Pq | Qq |  |  | mmx | arith | [7 empty] | Subtract Packed Unsigned Integers with Unsigned Saturation
66 | 0F | D9 |  |  | r | [5 empty] | PSUBUSW | Vdq | Wdq |  |  | sse2 | simdint | arith | [6 empty] | Subtract Packed Unsigned Integers with Unsigned Saturation
| 0F | DA |  |  | r | [5 empty] | PMINUB | Pq | Qq |  |  | sse1 | simdint | [7 empty] | Minimum of Packed Unsigned Byte Integers
66 | 0F | DA |  |  | r | [5 empty] | PMINUB | Vdq | Wdq |  |  | sse1 | simdint | [7 empty] | Minimum of Packed Unsigned Byte Integers
| 0F | DB |  |  | r | [5 empty] | PAND | Pq | Qd |  |  | mmx | logical | [7 empty] | Logical AND
66 | 0F | DB |  |  | r | [5 empty] | PAND | Vdq | Wdq |  |  | sse2 | simdint | logical | [6 empty] | Logical AND
| 0F | DC |  |  | r | [5 empty] | PADDUSB | Pq | Qq |  |  | mmx | arith | [7 empty] | Add Packed Unsigned Integers with Unsigned Saturation
66 | 0F | DC |  |  | r | [5 empty] | PADDUSB | Vdq | Wdq |  |  | sse2 | simdint | arith | [6 empty] | Add Packed Unsigned Integers with Unsigned Saturation
| 0F | DD |  |  | r | [5 empty] | PADDUSW | Pq | Qq |  |  | mmx | arith | [7 empty] | Add Packed Unsigned Integers with Unsigned Saturation
66 | 0F | DD |  |  | r | [5 empty] | PADDUSW | Vdq | Wdq |  |  | sse2 | simdint | arith | [6 empty] | Add Packed Unsigned Integers with Unsigned Saturation
| 0F | DE |  |  | r | [5 empty] | PMAXUB | Pq | Qq |  |  | sse1 | simdint | [7 empty] | Maximum of Packed Unsigned Byte Integers
66 | 0F | DE |  |  | r | [5 empty] | PMAXUB | Vdq | Wdq |  |  | sse1 | simdint | [7 empty] | Maximum of Packed Unsigned Byte Integers
| 0F | DF |  |  | r | [5 empty] | PANDN | Pq | Qq |  |  | mmx | logical | [7 empty] | Logical AND NOT
66 | 0F | DF |  |  | r | [5 empty] | PANDN | Vdq | Wdq |  |  | sse2 | simdint | logical | [6 empty] | Logical AND NOT
| 0F | E0 |  |  | r | [5 empty] | PAVGB | Pq | Qq |  |  | sse1 | simdint | [7 empty] | Average Packed Integers
66 | 0F | E0 |  |  | r | [5 empty] | PAVGB | Vdq | Wdq |  |  | sse1 | simdint | [7 empty] | Average Packed Integers
| 0F | E1 |  |  | r | [5 empty] | PSRAW | Pq | Qq |  |  | mmx | shift | [7 empty] | Shift Packed Data Right Arithmetic
66 | 0F | E1 |  |  | r | [5 empty] | PSRAW | Vdq | Wdq |  |  | sse2 | simdint | shift | [6 empty] | Shift Packed Data Right Arithmetic
| 0F | E2 |  |  | r | [5 empty] | PSRAD | Pq | Qq |  |  | mmx | shift | [7 empty] | Shift Packed Data Right Arithmetic
66 | 0F | E2 |  |  | r | [5 empty] | PSRAD | Vdq | Wdq |  |  | sse2 | simdint | shift | [6 empty] | Shift Packed Data Right Arithmetic
| 0F | E3 |  |  | r | [5 empty] | PAVGW | Pq | Qq |  |  | sse1 | simdint | [7 empty] | Average Packed Integers
66 | 0F | E3 |  |  | r | [5 empty] | PAVGW | Vdq | Wdq |  |  | sse1 | simdint | [7 empty] | Average Packed Integers
| 0F | E4 |  |  | r | [5 empty] | PMULHUW | Pq | Qq |  |  | sse1 | simdint | [7 empty] | Multiply Packed Unsigned Integers and Store High Result
66 | 0F | E4 |  |  | r | [5 empty] | PMULHUW | Vdq | Wdq |  |  | sse1 | simdint | [7 empty] | Multiply Packed Unsigned Integers and Store High Result
| 0F | E5 |  |  | r | [5 empty] | PMULHW | Pq | Qq |  |  | mmx | arith | [7 empty] | Multiply Packed Signed Integers and Store High Result
66 | 0F | E5 |  |  | r | [5 empty] | PMULHW | Vdq | Wdq |  |  | sse2 | simdint | arith | [6 empty] | Multiply Packed Signed Integers and Store High Result
F2 | 0F | E6 |  |  | r | [5 empty] | CVTPD2DQ | Vdq | Wpd |  |  | sse2 | pcksclr | conver | [6 empty] | Convert Packed Double-FP Values to DW Integers
66 | 0F | E6 |  |  | r | [5 empty] | CVTTPD2DQ | Vdq | Wpd |  |  | sse2 | pcksclr | conver | [6 empty] | Convert with Trunc. Packed Double-FP Values to DW Integers
F3 | 0F | E6 |  |  | r | [5 empty] | CVTDQ2PD | Vpd | Wdq |  |  | sse2 | pcksclr | conver | [6 empty] | Convert Packed DW Integers to Double-FP Values
| 0F | E7 |  |  | r | [5 empty] | MOVNTQ | Mq | Pq |  |  | sse1 | cachect | [7 empty] | Store of Quadword Using Non-Temporal Hint
66 | 0F | E7 |  |  | r | [5 empty] | MOVNTDQ | Mdq | Vdq |  |  | sse2 | cachect | [7 empty] | Store Double Quadword Using Non-Temporal Hint
| 0F | E8 |  |  | r | [5 empty] | PSUBSB | Pq | Qq |  |  | mmx | arith | [7 empty] | Subtract Packed Signed Integers with Signed Saturation
66 | 0F | E8 |  |  | r | [5 empty] | PSUBSB | Vdq | Wdq |  |  | sse2 | simdint | arith | [6 empty] | Subtract Packed Signed Integers with Signed Saturation
| 0F | E9 |  |  | r | [5 empty] | PSUBSW | Pq | Qq |  |  | mmx | arith | [7 empty] | Subtract Packed Signed Integers with Signed Saturation
66 | 0F | E9 |  |  | r | [5 empty] | PSUBSW | Vdq | Wdq |  |  | sse2 | simdint | arith | [6 empty] | Subtract Packed Signed Integers with Signed Saturation
| 0F | EA |  |  | r | [5 empty] | PMINSW | Pq | Qq |  |  | sse1 | simdint | [7 empty] | Minimum of Packed Signed Word Integers
66 | 0F | EA |  |  | r | [5 empty] | PMINSW | Vdq | Wdq |  |  | sse1 | simdint | [7 empty] | Minimum of Packed Signed Word Integers
| 0F | EB |  |  | r | [5 empty] | POR | Pq | Qq |  |  | mmx | logical | [7 empty] | Bitwise Logical OR
66 | 0F | EB |  |  | r | [5 empty] | POR | Vdq | Wdq |  |  | sse2 | simdint | logical | [6 empty] | Bitwise Logical OR
| 0F | EC |  |  | r | [5 empty] | PADDSB | Pq | Qq |  |  | mmx | arith | [7 empty] | Add Packed Signed Integers with Signed Saturation
66 | 0F | EC |  |  | r | [5 empty] | PADDSB | Vdq | Wdq |  |  | sse2 | simdint | arith | [6 empty] | Add Packed Signed Integers with Signed Saturation
| 0F | ED |  |  | r | [5 empty] | PADDSW | Pq | Qq |  |  | mmx | arith | [7 empty] | Add Packed Signed Integers with Signed Saturation
66 | 0F | ED |  |  | r | [5 empty] | PADDSW | Vdq | Wdq |  |  | sse2 | simdint | arith | [6 empty] | Add Packed Signed Integers with Signed Saturation
| 0F | EE |  |  | r | [5 empty] | PMAXSW | Pq | Qq |  |  | sse1 | simdint | [7 empty] | Maximum of Packed Signed Word Integers
66 | 0F | EE |  |  | r | [5 empty] | PMAXSW | Vdq | Wdq |  |  | sse1 | simdint | [7 empty] | Maximum of Packed Signed Word Integers
| 0F | EF |  |  | r | [5 empty] | PXOR | Pq | Qq |  |  | mmx | logical | [7 empty] | Logical Exclusive OR
66 | 0F | EF |  |  | r | [5 empty] | PXOR | Vdq | Wdq |  |  | sse2 | simdint | logical | [6 empty] | Logical Exclusive OR
F2 | 0F | F0 |  |  | r | [5 empty] | LDDQU | Vdq | Mdq |  |  | sse3 | cachect | [7 empty] | Load Unaligned Integer 128 Bits
| 0F | F1 |  |  | r | [5 empty] | PSLLW | Pq | Qq |  |  | mmx | shift | [7 empty] | Shift Packed Data Left Logical
66 | 0F | F1 |  |  | r | [5 empty] | PSLLW | Vdq | Wdq |  |  | sse2 | simdint | shift | [6 empty] | Shift Packed Data Left Logical
| 0F | F2 |  |  | r | [5 empty] | PSLLD | Pq | Qq |  |  | mmx | shift | [7 empty] | Shift Packed Data Left Logical
66 | 0F | F2 |  |  | r | [5 empty] | PSLLD | Vdq | Wdq |  |  | sse2 | simdint | shift | [6 empty] | Shift Packed Data Left Logical
| 0F | F3 |  |  | r | [5 empty] | PSLLQ | Pq | Qq |  |  | mmx | shift | [7 empty] | Shift Packed Data Left Logical
66 | 0F | F3 |  |  | r | [5 empty] | PSLLQ | Vdq | Wdq |  |  | sse2 | simdint | shift | [6 empty] | Shift Packed Data Left Logical
| 0F | F4 |  |  | r | [5 empty] | PMULUDQ | Pq | Qq |  |  | sse2 | simdint | arith | [6 empty] | Multiply Packed Unsigned DW Integers
66 | 0F | F4 |  |  | r | [5 empty] | PMULUDQ | Vdq | Wdq |  |  | sse2 | simdint | arith | [6 empty] | Multiply Packed Unsigned DW Integers
| 0F | F5 |  |  | r | [5 empty] | PMADDWD | Pq | Qd |  |  | mmx | arith | [7 empty] | Multiply and Add Packed Integers
66 | 0F | F5 |  |  | r | [5 empty] | PMADDWD | Vdq | Wdq |  |  | sse2 | simdint | arith | [6 empty] | Multiply and Add Packed Integers
| 0F | F6 |  |  | r | [5 empty] | PSADBW | Pq | Qq |  |  | sse1 | simdint | [7 empty] | Compute Sum of Absolute Differences
66 | 0F | F6 |  |  | r | [5 empty] | PSADBW | Vdq | Wdq |  |  | sse1 | simdint | [7 empty] | Compute Sum of Absolute Differences
| 0F | F7 |  |  | r |  | D31 |  |  |  | MASKMOVQ | BDq | Pq | Nq |  | sse1 | cachect | [7 empty] | Store Selected Bytes of Quadword
66 | 0F | F7 |  |  | r | [5 empty] | MASKMOVDQU | BDdq | Vdq | Udq |  | sse2 | cachect | [7 empty] | Store Selected Bytes of Double Quadword
| 0F | F8 |  |  | r | [5 empty] | PSUBB | Pq | Qq |  |  | mmx | arith | [7 empty] | Subtract Packed Integers
66 | 0F | F8 |  |  | r | [5 empty] | PSUBB | Vdq | Wdq |  |  | sse2 | simdint | arith | [6 empty] | Subtract Packed Integers
| 0F | F9 |  |  | r | [5 empty] | PSUBW | Pq | Qq |  |  | mmx | arith | [7 empty] | Subtract Packed Integers
66 | 0F | F9 |  |  | r | [5 empty] | PSUBW | Vdq | Wdq |  |  | sse2 | simdint | arith | [6 empty] | Subtract Packed Integers
| 0F | FA |  |  | r | [5 empty] | PSUBD | Pq | Qq |  |  | mmx | arith | [7 empty] | Subtract Packed Integers
66 | 0F | FA |  |  | r | [5 empty] | PSUBD | Vdq | Wdq |  |  | sse2 | simdint | arith | [6 empty] | Subtract Packed Integers
| 0F | FB |  |  | r | [5 empty] | PSUBQ | Pq | Qq |  |  | sse2 | simdint | arith | [6 empty] | Subtract Packed Quadword Integers
66 | 0F | FB |  |  | r | [5 empty] | PSUBQ | Vdq | Wdq |  |  | sse2 | simdint | arith | [6 empty] | Subtract Packed Quadword Integers
| 0F | FC |  |  | r | [5 empty] | PADDB | Pq | Qq |  |  | mmx | arith | [7 empty] | Add Packed Integers
66 | 0F | FC |  |  | r | [5 empty] | PADDB | Vdq | Wdq |  |  | sse2 | simdint | arith | [6 empty] | Add Packed Integers
| 0F | FD |  |  | r | [5 empty] | PADDW | Pq | Qq |  |  | mmx | arith | [7 empty] | Add Packed Integers
66 | 0F | FD |  |  | r | [5 empty] | PADDW | Vdq | Wdq |  |  | sse2 | simdint | arith | [6 empty] | Add Packed Integers
| 0F | FE |  |  | r | [5 empty] | PADDD | Pq | Qq |  |  | mmx | arith | [7 empty] | Add Packed Integers
66 | 0F | FE |  |  | r | [5 empty] | PADDD | Vdq | Wdq |  |  | sse2 | simdint | arith | [6 empty] | Add Packed Integers

## 2bOPMNEM
po | so | mnemonic
0 |  | SLDT
SLDT
0 |  | STR
STR
0 |  | LLDT
0 |  | LTR
0 |  | VERR
0 |  | VERW
0 |  | JMPE
1 |  | SGDT
1 |  | SIDT
1 |  | LGDT
1 |  | LIDT
1 |  | SMSW
SMSW
1 |  | LMSW
1 |  | INVLPG
2 |  | LAR
LAR
3 |  | LSL
LSL
5 |  | SYSCALL
6 |  | CLTS
7 |  | SYSRET
8 |  | INVD
9 |  | WBINVD
0B |  | UD2
0D |  | NOP
10 |  | MOVUPS
10 |  | MOVSS
10 |  | MOVUPD
10 |  | MOVSD
11 |  | MOVUPS
11 |  | MOVSS
11 |  | MOVUPD
11 |  | MOVSD
12 |  | MOVHLPS
12 |  | MOVLPS
12 |  | MOVLPD
12 |  | MOVDDUP
12 |  | MOVSLDUP
13 |  | MOVLPS
13 |  | MOVLPD
14 |  | UNPCKLPS
14 |  | UNPCKLPD
15 |  | UNPCKHPS
15 |  | UNPCKHPD
16 |  | MOVLHPS
16 |  | MOVHPS
16 |  | MOVHPD
16 |  | MOVSHDUP
17 |  | MOVHPS
17 |  | MOVHPD
18 |  | PREFETCHNTA
18 |  | PREFETCHT0
18 |  | PREFETCHT1
18 |  | PREFETCHT2
18 |  | HINT_NOP
18 |  | HINT_NOP
18 |  | HINT_NOP
18 |  | HINT_NOP
19 |  | HINT_NOP
1A |  | HINT_NOP
1B |  | HINT_NOP
1C |  | HINT_NOP
1D |  | HINT_NOP
1E |  | HINT_NOP
1F |  | NOP
1F |  | HINT_NOP
1F |  | HINT_NOP
1F |  | HINT_NOP
1F |  | HINT_NOP
1F |  | HINT_NOP
1F |  | HINT_NOP
1F |  | HINT_NOP
20 |  | MOV
20 |  | MOV
21 |  | MOV
21 |  | MOV
22 |  | MOV
22 |  | MOV
23 |  | MOV
23 |  | MOV
28 |  | MOVAPS
28 |  | MOVAPD
29 |  | MOVAPS
29 |  | MOVAPD
2A |  | CVTPI2PS
2A |  | CVTSI2SS
2A |  | CVTPI2PD
2A |  | CVTSI2SD
2B |  | MOVNTPS
2B |  | MOVNTPD
2C |  | CVTTPS2PI
2C |  | CVTTSS2SI
2C |  | CVTTPD2PI
2C |  | CVTTSD2SI
2D |  | CVTPS2PI
2D |  | CVTSS2SI
2D |  | CVTPD2PI
2D |  | CVTSD2SI
2E |  | UCOMISS
2E |  | UCOMISD
2F |  | COMISS
2F |  | COMISD
30 |  | WRMSR
31 |  | RDTSC
32 |  | RDMSR
33 |  | RDPMC
34 |  | SYSENTER
35 |  | SYSEXIT
37 |  | GETSEC
40 |  | CMOVO
41 |  | CMOVNO
42 |  | CMOVB
CMOVNAE
CMOVC
43 |  | CMOVNB
CMOVAE
CMOVNC
44 |  | CMOVZ
CMOVE
45 |  | CMOVNZ
CMOVNE
46 |  | CMOVBE
CMOVNA
47 |  | CMOVNBE
CMOVA
48 |  | CMOVS
49 |  | CMOVNS
4A |  | CMOVP
CMOVPE
4B |  | CMOVNP
CMOVPO
4C |  | CMOVL
CMOVNGE
4D |  | CMOVNL
CMOVGE
4E |  | CMOVLE
CMOVNG
4F |  | CMOVNLE
CMOVG
50 |  | MOVMSKPS
50 |  | MOVMSKPD
51 |  | SQRTPS
51 |  | SQRTSS
51 |  | SQRTPD
51 |  | SQRTSD
52 |  | RSQRTPS
52 |  | RSQRTSS
53 |  | RCPPS
53 |  | RCPSS
54 |  | ANDPS
54 |  | ANDPD
55 |  | ANDNPS
55 |  | ANDNPD
56 |  | ORPS
56 |  | ORPD
57 |  | XORPS
57 |  | XORPD
58 |  | ADDPS
58 |  | ADDSS
58 |  | ADDPD
58 |  | ADDSD
59 |  | MULPS
59 |  | MULSS
59 |  | MULPD
59 |  | MULSD
5A |  | CVTPS2PD
5A |  | CVTPD2PS
5A |  | CVTSS2SD
5A |  | CVTSD2SS
5B |  | CVTDQ2PS
5B |  | CVTPS2DQ
5B |  | CVTTPS2DQ
5C |  | SUBPS
5C |  | SUBSS
5C |  | SUBPD
5C |  | SUBSD
5D |  | MINPS
5D |  | MINSS
5D |  | MINPD
5D |  | MINSD
5E |  | DIVPS
5E |  | DIVSS
5E |  | DIVPD
5E |  | DIVSD
5F |  | MAXPS
5F |  | MAXSS
5F |  | MAXPD
5F |  | MAXSD
60 |  | PUNPCKLBW
60 |  | PUNPCKLBW
61 |  | PUNPCKLWD
61 |  | PUNPCKLWD
62 |  | PUNPCKLDQ
62 |  | PUNPCKLDQ
63 |  | PACKSSWB
63 |  | PACKSSWB
64 |  | PCMPGTB
64 |  | PCMPGTB
65 |  | PCMPGTW
65 |  | PCMPGTW
66 |  | PCMPGTD
66 |  | PCMPGTD
67 |  | PACKUSWB
67 |  | PACKUSWB
68 |  | PUNPCKHBW
68 |  | PUNPCKHBW
69 |  | PUNPCKHWD
69 |  | PUNPCKHWD
6A |  | PUNPCKHDQ
6A |  | PUNPCKHDQ
6B |  | PACKSSDW
6B |  | PACKSSDW
6C |  | PUNPCKLQDQ
6D |  | PUNPCKHQDQ
6E |  | MOVD
MOVQ
6E |  | MOVD
MOVQ
6F |  | MOVQ
6F |  | MOVDQA
6F |  | MOVDQU
70 |  | PSHUFW
70 |  | PSHUFLW
70 |  | PSHUFHW
70 |  | PSHUFD
71 |  | PSRLW
71 |  | PSRLW
71 |  | PSRAW
71 |  | PSRAW
71 |  | PSLLW
71 |  | PSLLW
72 |  | PSRLD
72 |  | PSRLD
72 |  | PSRAD
72 |  | PSRAD
72 |  | PSLLD
72 |  | PSLLD
73 |  | PSRLQ
73 |  | PSRLQ
73 |  | PSRLDQ
73 |  | PSLLQ
73 |  | PSLLQ
73 |  | PSLLDQ
74 |  | PCMPEQB
74 |  | PCMPEQB
75 |  | PCMPEQW
75 |  | PCMPEQW
76 |  | PCMPEQD
76 |  | PCMPEQD
77 |  | EMMS
78 |  | VMREAD
79 |  | VMWRITE
7C |  | HADDPD
7C |  | HADDPS
7D |  | HSUBPD
7D |  | HSUBPS
7E |  | MOVD
MOVQ
7E |  | MOVD
MOVQ
7E |  | MOVQ
7F |  | MOVQ
7F |  | MOVDQA
7F |  | MOVDQU
80 |  | JO
81 |  | JNO
82 |  | JB
JNAE
JC
83 |  | JNB
JAE
JNC
84 |  | JZ
JE
85 |  | JNZ
JNE
86 |  | JBE
JNA
87 |  | JNBE
JA
88 |  | JS
89 |  | JNS
8A |  | JP
JPE
8B |  | JNP
JPO
8C |  | JL
JNGE
8D |  | JNL
JGE
8E |  | JLE
JNG
8F |  | JNLE
JG
90 |  | SETO
91 |  | SETNO
92 |  | SETB
SETNAE
SETC
93 |  | SETNB
SETAE
SETNC
94 |  | SETZ
SETE
95 |  | SETNZ
SETNE
96 |  | SETBE
SETNA
97 |  | SETNBE
SETA
98 |  | SETS
99 |  | SETNS
9A |  | SETP
SETPE
9B |  | SETNP
SETPO
9C |  | SETL
SETNGE
9D |  | SETNL
SETGE
9E |  | SETLE
SETNG
9F |  | SETNLE
SETG
A0 |  | PUSH
A1 |  | POP
A2 |  | CPUID
A3 |  | BT
A4 |  | SHLD
A5 |  | SHLD
A8 |  | PUSH
A9 |  | POP
AA |  | RSM
AB |  | BTS
AC |  | SHRD
AD |  | SHRD
AE |  | FXSAVE
AE |  | FXSAVE
AE |  | FXRSTOR
AE |  | FXRSTOR
AE |  | LDMXCSR
AE |  | STMXCSR
AE |  | XSAVE
AE |  | XSAVE
AE |  | LFENCE
AE |  | XRSTOR
AE |  | MFENCE
AE |  | SFENCE
AE |  | CLFLUSH
AF |  | IMUL
B0 |  | CMPXCHG
B1 |  | CMPXCHG
B2 |  | LSS
B3 |  | BTR
B4 |  | LFS
B5 |  | LGS
B6 |  | MOVZX
B7 |  | MOVZX
B8 |  | JMPE
B8 |  | POPCNT
B9 |  | UD
BA |  | BT
BA |  | BTS
BA |  | BTR
BA |  | BTC
BB |  | BTC
BC |  | BSF
BD |  | BSR
BE |  | MOVSX
BF |  | MOVSX
C0 |  | XADD
C1 |  | XADD
C2 |  | CMPPS
C2 |  | CMPSS
C2 |  | CMPPD
C2 |  | CMPSD
C3 |  | MOVNTI
C4 |  | PINSRW
PINSRW
C4 |  | PINSRW
PINSRW
C5 |  | PEXTRW
C5 |  | PEXTRW
C6 |  | SHUFPS
C6 |  | SHUFPD
C7 |  | CMPXCHG8B
C7 |  | CMPXCHG8B
CMPXCHG16B
C7 |  | VMPTRLD
C7 |  | VMCLEAR
C7 |  | VMXON
C7 |  | VMPTRST
C8 |  | BSWAP
D0 |  | ADDSUBPD
D0 |  | ADDSUBPS
D1 |  | PSRLW
D1 |  | PSRLW
D2 |  | PSRLD
D2 |  | PSRLD
D3 |  | PSRLQ
D3 |  | PSRLQ
D4 |  | PADDQ
D4 |  | PADDQ
D5 |  | PMULLW
D5 |  | PMULLW
D6 |  | MOVQ
D6 |  | MOVQ2DQ
D6 |  | MOVDQ2Q
D7 |  | PMOVMSKB
D7 |  | PMOVMSKB
D8 |  | PSUBUSB
D8 |  | PSUBUSB
D9 |  | PSUBUSW
D9 |  | PSUBUSW
DA |  | PMINUB
DA |  | PMINUB
DB |  | PAND
DB |  | PAND
DC |  | PADDUSB
DC |  | PADDUSB
DD |  | PADDUSW
DD |  | PADDUSW
DE |  | PMAXUB
DE |  | PMAXUB
DF |  | PANDN
DF |  | PANDN
E0 |  | PAVGB
E0 |  | PAVGB
E1 |  | PSRAW
E1 |  | PSRAW
E2 |  | PSRAD
E2 |  | PSRAD
E3 |  | PAVGW
E3 |  | PAVGW
E4 |  | PMULHUW
E4 |  | PMULHUW
E5 |  | PMULHW
E5 |  | PMULHW
E6 |  | CVTPD2DQ
E6 |  | CVTTPD2DQ
E6 |  | CVTDQ2PD
E7 |  | MOVNTQ
E7 |  | MOVNTDQ
E8 |  | PSUBSB
E8 |  | PSUBSB
E9 |  | PSUBSW
E9 |  | PSUBSW
EA |  | PMINSW
EA |  | PMINSW
EB |  | POR
EB |  | POR
EC |  | PADDSB
EC |  | PADDSB
ED |  | PADDSW
ED |  | PADDSW
EE |  | PMAXSW
EE |  | PMAXSW
EF |  | PXOR
EF |  | PXOR
F0 |  | LDDQU
F1 |  | PSLLW
F1 |  | PSLLW
F2 |  | PSLLD
F2 |  | PSLLD
F3 |  | PSLLQ
F3 |  | PSLLQ
F4 |  | PMULUDQ
F4 |  | PMULUDQ
F5 |  | PMADDWD
F5 |  | PMADDWD
F6 |  | PSADBW
F6 |  | PSADBW
F7 |  | MASKMOVQ
F7 |  | MASKMOVDQU
F8 |  | PSUBB
F8 |  | PSUBB
F9 |  | PSUBW
F9 |  | PSUBW
FA |  | PSUBD
FA |  | PSUBD
FB |  | PSUBQ
FB |  | PSUBQ
FC |  | PADDB
FC |  | PADDB
FD |  | PADDW
FD |  | PADDW
FE |  | PADDD
FE |  | PADDD